## I-Ext
Instruction | Opcode[6:0] | Not Supported | Ext[1:0] | Dest[1:0] | SrcA[4:0] | SrcB[4:0] | SrcC[4:0] | Imm Type | EncType[4:0] | funct3[2:0] | funct7[6:0] | Description | vm | sew[2:0] | lmul[2:0] | mop[1:0] | nf[2:0]
# CSR Instructions
CSRRW | 1110011 |  | I_Ext | rd | rs1 |  |  | E | E | 001 |  | rd = ZE(CSR), new CSR = rs1. No CSR read if rd = x0
CSRRS | 1110011 |  | I_Ext | rd | rs1 |  |  | E | E | 010 |  | rd = ZE(CSR), new CSR = 1 if rs1[i]. No CSR write if rs1 = x0
CSRRC | 1110011 |  | I_Ext | rd | rs1 |  |  | E | E | 011 |  | rd = ZE(CSR), new CSR = 0 if rs1[i]. No CSR write if rs1 = x0
CSRRWI | 1110011 |  | I_Ext | rd |  |  |  | E | E | 101 |  | rd = ZE(CSR), new CSR = ZE(uimm[4:0]). No CSR read if rd = x0
CSRRSI | 1110011 |  | I_Ext | rd |  |  |  | E | E | 110 |  | rd = ZE(CSR), new CSR = 1 if uimm[i]. No CSR write if uimm[4:0] = 0
CSRRCI | 1110011 |  | I_Ext | rd |  |  |  | E | E | 111 |  | rd = ZE(CSR), new CSR = 0 if uimm[i]. No CSR write if uimm[4:0] = 0
CSRR |  | Pseudo Instr | [9 empty] | CSRR rd, csr is encoded as CSRRS rd, csr, x0
CSRW |  | Pseudo Instr | [9 empty] | CSRW csr, rs1 is encoded as CSRRW x0, csr, rs1
CSRRWI |  | Pseudo Instr | [9 empty] | CSRWI csr, uimm is encoded as CSRRWI x0, csr, uimm
# Long Imm
LUI | 0110111 |  | I_Ext | rd |  |  |  | U | U | ---
AUIPC | 0010111 |  | I_Ext | rd |  |  |  | U | U | ---
# Branch Instructions
JAL | 1101111 |  | I_Ext | rd |  |  |  | J | J | ---
JALR | 1100111 |  | I_Ext | rd | rs1 |  |  | I | I | 000
BEQ | 1100011 |  | I_Ext |  | rs1 | rs2 |  | B | B | 000
BNE | 1100011 |  | I_Ext |  | rs1 | rs2 |  | B | B | 001
BLT | 1100011 |  | I_Ext |  | rs1 | rs2 |  | B | B | 100
BGE | 1100011 |  | I_Ext |  | rs1 | rs2 |  | B | B | 101
BLTU | 1100011 |  | I_Ext |  | rs1 | rs2 |  | B | B | 110
BGEU | 1100011 |  | I_Ext |  | rs1 | rs2 |  | B | B | 111
# Load/Store Instructions
LB | 0000011 |  | I_Ext | rd | rs1 |  |  | I | I | 000
LH | 0000011 |  | I_Ext | rd | rs1 |  |  | I | I | 001
LW | 0000011 |  | I_Ext | rd | rs1 |  |  | I | I | 010
LBU | 0000011 |  | I_Ext | rd | rs1 |  |  | I | I | 100
LHU | 0000011 |  | I_Ext | rd | rs1 |  |  | I | I | 101
SB | 0100011 |  | I_Ext |  | rs1 | rs2 |  | S | S | 000
SH | 0100011 |  | I_Ext |  | rs1 | rs2 |  | S | S | 001
SW | 0100011 |  | I_Ext |  | rs1 | rs2 |  | S | S | 010
# Arithmetic/Logical Instructions
ADDI | 0010011 |  | I_Ext | rd | rs1 |  |  | I | I | 000
SLTI | 0010011 |  | I_Ext | rd | rs1 |  |  | I | I | 010
SLTIU | 0010011 |  | I_Ext | rd | rs1 |  |  | I | I | 011
XORI | 0010011 |  | I_Ext | rd | rs1 |  |  | I | I | 100
ORI | 0010011 |  | I_Ext | rd | rs1 |  |  | I | I | 110
ANDI | 0010011 |  | I_Ext | rd | rs1 |  |  | I | I | 111
SLLI | 0010011 |  | I_Ext | rd | rs1 |  |  |  | I | 001 | 0000000 | Shift amount is imm[4:0]
SRLI | 0010011 |  | I_Ext | rd | rs1 |  |  |  | I | 101 | 0000000 | Shift amount is imm[4:0]
SRAI | 0010011 |  | I_Ext | rd | rs1 |  |  |  | I | 101 | 0100000 | Shift amount is imm[4:0]
ADD | 0110011 |  | I_Ext | rd | rs1 | rs2 |  |  | R | 000 | 0000000
SUB | 0110011 |  | I_Ext | rd | rs1 | rs2 |  |  | R | 000 | 0100000
SLL | 0110011 |  | I_Ext | rd | rs1 | rs2 |  |  | R | 001 | 0000000
SLT | 0110011 |  | I_Ext | rd | rs1 | rs2 |  |  | R | 010 | 0000000
SLTU | 0110011 |  | I_Ext | rd | rs1 | rs2 |  |  | R | 011 | 0000000
XOR | 0110011 |  | I_Ext | rd | rs1 | rs2 |  |  | R | 100 | 0000000
SRL | 0110011 |  | I_Ext | rd | rs1 | rs2 |  |  | R | 101 | 0000000
SRA | 0110011 |  | I_Ext | rd | rs1 | rs2 |  |  | R | 101 | 0100000
OR | 0110011 |  | I_Ext | rd | rs1 | rs2 |  |  | R | 110 | 0000000
AND | 0110011 |  | I_Ext | rd | rs1 | rs2 |  |  | R | 111 | 0000000
FENCE | 0001111 |  | I_Ext | rd | rs1 |  |  |  | F | 000 |  | Serialized Op
ECALL | 1110011 |  | I_Ext |  |  | 00000 |  |  | E | 000 |  | Serialized Op
EBREAK | 1110011 |  | I_Ext |  |  | 00001 |  |  | E | 000 |  | Serialized Op
# TTI instructions are treated as stores with no offset
ILLEGAL | 0000000 | [7 empty] | 11111 | 000 | 0000000
TTI00 | -----00 |  | I_Ext |  | rs1 | rs2 |  |  | S | ---
TTI01 | -----01 |  | I_Ext |  | rs1 | rs2 |  |  | S | ---
TTI10 | -----10 |  | I_Ext |  | rs2 | rs2 |  |  | S | ---

## I-Enc
Type |  | 31 | 30:27 | 26:25 | 24:21 | 20 | 19:15 | 14:12 | 11:8 | 7 | 6:0
|  | 0 | 0000 | 00 | 0000 | 0 | 0_0000 | 000 | 0000 | 0 | 000_0000
R |  | funct7 |  |  | rs2 |  | rs1 | funct3 | rd |  | opcode |  | 00001 | Register-Register
R4 |  | rs3 |  | funct2 | rs2 |  | rs1 | funct3 | rd |  | opcode |  | 01010 | Register-Register ( 3 sources)
I |  | imm[11:0] |  |  |  |  | rs1 | funct3 | rd |  | opcode |  | 00010 | Short Imm and Loads
S |  | imm[11:5] |  |  | rs2 |  | rs1 | funct3 | imm[4:0] |  | opcode |  | 00011 | Store
B |  | imm[12] | imm[10:5] |  | rs2 |  | rs1 | funct3 | imm[4:1] | imm[11] | opcode |  | 00100 | Conditional Branches, (S-variant)
U |  | imm[31:12] | [6 empty] | rd |  | opcode |  | 00101 | Long Imm
J |  | imm[20] | imm[10:1] |  |  | imm[11] | imm[19:12] |  | rd |  | opcode |  | 00110 | Unconditional jumps (U-variant)
F |  | fm |  | pred |  | succ | rs1 | funct3 | rd |  | opcode |  | 00111 | Fence instruction
E |  | imm[11:0] |  |  |  |  | rs1 | funct3 | rd |  | opcode |  | 00000 | Ecall/Ebreak/CSR
Imm Type |  | 31 | 30:20 |  |  |  | 19:12 |  | 11 | 10:5 | 4:1 | 0
|  | 0 | 000_0000_0000 |  |  |  | 0000_0000 |  | 0 | 00_0000 | 0000 | 0
I |  | inst[31] | [7 empty] | inst[30:25] | inst[24:21] | inst[20]
S |  | inst[31] | [7 empty] | inst[30:25] | inst[11:8] | inst[7]
B |  | inst[31] | [6 empty] | inst[7] | inst[30:25] | inst[11:8] | 0
U |  | inst[31] | inst[30:20] |  |  |  | inst[19:12] |  | 0
J |  | inst[31] |  |  |  |  | inst[19:12] |  | inst[20] | inst[30:25] | inst[24:21] | 0
E |  | 0 | [8 empty] | inst[19:16] | inst[15]
ISA Spec Table
LUI | U | imm[31:12] | [6 empty] | rd |  | 0110111
AUIPC | U | imm[31:12] | [6 empty] | rd |  | 0010111
JAL | J | imm[20¦10:1¦11¦19:12] | [6 empty] | rd |  | 1101111
JALR | I | imm[11:0] |  |  |  |  | rs1 | 000 | rd |  | 1100111
BEQ | B | imm[12¦10:5] |  |  | rs2 |  | rs1 | 000 | imm[4:1¦11] |  | 1100011
BNE | B | imm[12¦10:5] |  |  | rs2 |  | rs1 | 001 | imm[4:1¦11] |  | 1100011
BLT | B | imm[12¦10:5] |  |  | rs2 |  | rs1 | 100 | imm[4:1¦11] |  | 1100011
BGE | B | imm[12¦10:5] |  |  | rs2 |  | rs1 | 101 | imm[4:1¦11] |  | 1100011
BLTU | B | imm[12¦10:5] |  |  | rs2 |  | rs1 | 110 | imm[4:1¦11] |  | 1100011
BGEU | B | imm[12¦10:5] |  |  | rs2 |  | rs1 | 111 | imm[4:1¦11] |  | 1100011
LB | I | imm[11:0] |  |  |  |  | rs1 | 000 | rd |  | 0000011
LH | I | imm[11:0] |  |  |  |  | rs1 | 001 | rd |  | 0000011
LW | I | imm[11:0] |  |  |  |  | rs1 | 010 | rd |  | 0000011
LBU | I | imm[11:0] |  |  |  |  | rs1 | 100 | rd |  | 0000011
LHU | I | imm[11:0] |  |  |  |  | rs1 | 101 | rd |  | 0000011
SB | S | imm[11:5] |  |  | rs2 |  | rs1 | 000 | imm[4:0] |  | 0100011
SH | S | imm[11:5] |  |  | rs2 |  | rs1 | 001 | imm[4:0] |  | 0100011
SW | S | imm[11:5] |  |  | rs2 |  | rs1 | 010 | imm[4:0] |  | 0100011
ADDI | I | imm[11:0] |  |  |  |  | rs1 | 000 | rd |  | 0010011
SLTI | I | imm[11:0] |  |  |  |  | rs1 | 010 | rd |  | 0010011
SLTIU | I | imm[11:0] |  |  |  |  | rs1 | 011 | rd |  | 0010011
XORI | I | imm[11:0] |  |  |  |  | rs1 | 100 | rd |  | 0010011
ORI | I | imm[11:0] |  |  |  |  | rs1 | 110 | rd |  | 0010011
ANDI | I | imm[11:0] |  |  |  |  | rs1 | 111 | rd |  | 0010011
SLLI | I | 0000000 |  |  | imm[4:0] |  | rs1 | 001 | rd |  | 0010011
SRLI | I | 0000000 |  |  | imm[4:0] |  | rs1 | 101 | rd |  | 0010011
SRAI | I | 0100000 |  |  | imm[4:0] |  | rs1 | 101 | rd |  | 0010011
ADD | R | 0000000 |  |  | rs2 |  | rs1 | 000 | rd |  | 0110011
SUB | R | 0100000 |  |  | rs2 |  | rs1 | 000 | rd |  | 0110011
SLL | R | 0000000 |  |  | rs2 |  | rs1 | 001 | rd |  | 0110011
SLT | R | 0000000 |  |  | rs2 |  | rs1 | 010 | rd |  | 0110011
SLTU | R | 0000000 |  |  | rs2 |  | rs1 | 011 | rd |  | 0110011
XOR | R | 0000000 |  |  | rs2 |  | rs1 | 100 | rd |  | 0110011
SRL | R | 0000000 |  |  | rs2 |  | rs1 | 101 | rd |  | 0110011
SRA | R | 0100000 |  |  | rs2 |  | rs1 | 101 | rd |  | 0110011
OR | R | 0000000 |  |  | rs2 |  | rs1 | 110 | rd |  | 0110011
AND | R | 0000000 |  |  | rs2 |  | rs1 | 111 | rd |  | 0110011
FENCE | F | fm |  | pred |  | succ | rs1 | 000 | rd |  | 0001111
ECALL | E | 000000000000 |  |  |  |  | 00000 | 000 | 00000 |  | 1110011
EBREAK | E | 000000000001 |  |  |  |  | 00000 | 000 | 00000 |  | 1110011
CSRRW | E | csr |  |  |  |  | rs1 | 001 | rd |  | 1110011
CSRRS | E | csr |  |  |  |  | rs1 | 010 | rd |  | 1110011
CSRRC | E | csr |  |  |  |  | rs1 | 011 | rd |  | 1110011
CSRRWI | E | csr |  |  |  |  | uimm[4:0] | 101 | rd |  | 1110011
CSRRSI | E | csr |  |  |  |  | uimm[4:0] | 110 | rd |  | 1110011
CSRRCI | E | csr |  |  |  |  | uimm[4:0] | 111 | rd |  | 1110011

## Zb-Ext
Instruction | Opcode[6:0] | Not Supported | Ext[1:0] | Dest[1:0] | SrcA[4:0] | SrcB[4:0] | SrcC[4:0] | Imm Type | EncType[4:0] | funct3[2:0] | funct7[6:0] | Zb_instr[4:0] | Description
# Bit Manip
CLZ | 0010011 |  | Zb_Ext | rd | rs1 | 00000 |  | IB | IB | 001 | 0110000 | 00001 | Count leading zeros
CTZ | 0010011 |  | Zb_Ext | rd | rs1 | 00001 |  | IB | IB | 001 | 0110000 | 00010 | Count trailing zeros
CPOP | 0010011 |  | Zb_Ext | rd | rs1 | 00010 |  | IB | IB | 001 | 0110000 | 00011 | Count bits set
MIN | 0110011 |  | Zb_Ext | rd | rs1 | rs2 |  | RB | RB | 100 | 0000101 | 00100 | Minimum
MINU | 0110011 |  | Zb_Ext | rd | rs1 | rs2 |  | RB | RB | 101 | 0000101 | 00101 | Minimum unsigned
MAX | 0110011 |  | Zb_Ext | rd | rs1 | rs2 |  | RB | RB | 110 | 0000101 | 00110 | Maximum
MAXU | 0110011 |  | Zb_Ext | rd | rs1 | rs2 |  | RB | RB | 111 | 0000101 | 00111 | Maximum unsigned
SEXT.B | 0010011 |  | Zb_Ext | rd | rs1 | 00100 |  | IB | IB | 001 | 0110000 | 01000 | sign extend byte
SEXT.H | 0010011 |  | Zb_Ext | rd | rs1 | 00101 |  | IB | IB | 001 | 0110000 | 01001 | sign extend halfword
ZEXT.H |  | Pseudo Instr | [10 empty] | zext.h rd, rs is encoded as pack rd, rs, zero
PACK | 0110011 |  | Zb_Ext | rd | rs1 | rs2 |  | RB | RB | 100 | 0000100 | 01010 | {rs2[15:0], rs1[15:0]}
ANDN | 0110011 |  | Zb_Ext | rd | rs1 | rs2 |  | RB | RB | 111 | 0100000 | 01011 | rs1 & ~rs2
ORN | 0110011 |  | Zb_Ext | rd | rs1 | rs2 |  | RB | RB | 110 | 0100000 | 01100 | rs1 ¦ ~rs2
XNOR | 0110011 |  | Zb_Ext | rd | rs1 | rs2 |  | RB | RB | 100 | 0100000 | 01101 | rs1 ^ ~rs2
ROL | 0110011 |  | Zb_Ext | rd | rs1 | rs2 |  | RB | RB | 001 | 0110000 | 01110 | Circular shift/rotate left
ROR | 0110011 |  | Zb_Ext | rd | rs1 | rs2 |  | RB | RB | 101 | 0110000 | 01111 | Circular shift/rotate left
RORI | 0010011 |  | Zb_Ext | rd | rs1 |  |  | I | IB | 101 | 01100-- | 10000 | Circular shift/rotate left
REV8 |  | Pseudo Instr | [10 empty] | Reverse endianness rev8.rd, rs1 is encoded as grevi rd, rs1, -8
GREVI | 0010011 |  | Zb_Ext | rd | rs1 |  |  | I | IB | 101 | 01101-- | 10001 | Generalized reverse instruction
ORC.B |  | Pseudo Instr | [10 empty] | OR combine orc.b rd, rs1, rs2 is encoded as gorci rd, rs1, 7
GORCI | 0010011 |  | Zb_Ext | rd | rs1 |  |  | I | IB | 101 | 00101-- | 10010 | Generalized OR combine
SH1ADD | 0110011 |  | Zb_Ext | rd | rs1 | rs2 |  | RB | RB | 010 | 0010000 | 10011 | rd = (rs1 << 1) + rs2
SH2ADD | 0110011 |  | Zb_Ext | rd | rs1 | rs2 |  | RB | RB | 100 | 0010000 | 10100 | rd = (rs1 << 2) + rs2
SH3ADD | 0110011 |  | Zb_Ext | rd | rs1 | rs2 |  | RB | RB | 110 | 0010000 | 10101 | rd = (rs1 << 3) + rs2

## M-Ext
Instruction | Opcode[6:0] | Not Supported | Ext[1:0] | Dest[1:0] | SrcA[4:0] | SrcB[4:0] | SrcC[4:0] | Imm Type | EncType[4:0] | funct3[2:0] | funct7[6:0] | Description | vm | sew[2:0] | lmul[2:0] | mop[1:0] | nf[2:0]
# Multiply
MUL | 0110011 |  | M_Ext | rd | rs1 | rs2 |  | RM | RM | 000 | 0000001
MULH | 0110011 |  | M_Ext | rd | rs1 | rs2 |  | RM | RM | 001 | 0000001
MULHSU | 0110011 |  | M_Ext | rd | rs1 | rs2 |  | RM | RM | 010 | 0000001
MULHU | 0110011 |  | M_Ext | rd | rs1 | rs2 |  | RM | RM | 011 | 0000001
MULW | 0111011 | RV64 only | M_Ext | rd | rs1 | rs2 |  | RM | RM | 000 | 0000001
# Divide/Remainder
DIV | 0110011 |  | M_Ext | rd | rs1 | rs2 |  | R | R | 100 | 0000001
DIVU | 0110011 |  | M_Ext | rd | rs1 | rs2 |  | R | R | 101 | 0000001
DIVW | 0111011 | Use Compiler flag | M_Ext | rd | rs1 | rs2 |  | R | R | 100 | 0000001
DIVUW | 0111011 | Use Compiler flag | M_Ext | rd | rs1 | rs2 |  | R | R | 101 | 0000001
REM | 0110011 |  | M_Ext | rd | rs1 | rs2 |  | R | R | 110 | 0000001
REMU | 0110011 |  | M_Ext | rd | rs1 | rs2 |  | R | R | 111 | 0000001
REMW | 0111011 | Use Compiler flag | M_Ext | rd | rs1 | rs2 |  | R | R | 110 | 0000001
REMUW | 0111011 | Use Compiler flag | M_Ext | rd | rs1 | rs2 |  | R | R | 111 | 0000001

## A-Ext
Instruction | Opcode[6:0] | Not Supported | Ext[1:0] | Dest[1:0] | SrcA[4:0] | SrcB[4:0] | SrcC[4:0] | Imm Type | EncType[4:0] | funct3[2:0] | funct7[6:0] | Description
# Multiply
AMOSWAP | 0101111 |  | A_Ext | rd | rs1 | rs2 |  | A | A | 010 | 00001-- | Tensix op
AMOADD | 0101111 |  | A_Ext | rd | rs1 | rs2 |  | A | A | 010 | 000---- | Tensix op
AMOXOR | 0101111 |  | A_Ext | rd | rs1 | rs2 |  | A | A | 010 | 001---- | Tensix op
AMOAND | 0101111 |  | A_Ext | rd | rs1 | rs2 |  | A | A | 010 | 010---- | Tensix op
AMOOR | 0101111 |  | A_Ext | rd | rs1 | rs2 |  | A | A | 010 | 011---- | Tensix op
AMOMIN | 0101111 |  | A_Ext | rd | rs1 | rs2 |  | A | A | 010 | 100---- | Tensix op
AMOMAX | 0101111 |  | A_Ext | rd | rs1 | rs2 |  | A | A | 010 | 101---- | Tensix op
AMOMINU | 0101111 |  | A_Ext | rd | rs1 | rs2 |  | A | A | 010 | 110---- | Tensix op
AMOMAXU | 0101111 |  | A_Ext | rd | rs1 | rs2 |  | A | A | 010 | 111---- | Tensix op

## F-Ext
Instruction | Opcode[6:0] | Not Supported | Ext[1:0] | Dest[1:0] | SrcA[4:0] | SrcB[4:0] | SrcC[4:0] | SrcImm | EncType[4:0] | funct3[2:0] | funct7[6:0] | vm | sew[2:0] | lmul[2:0] | mop[1:0] | nf[2:0] | fmt_currently_hardcoded | fp_rf_rd_op_valid | fp_mad_type_inst | fp_dest_wr_addr[4:0] | fp_rf_store_rd_en | fp_rf_math_fmt_currently_hardcoded) | fp_op_int_rs1 | fp_rf_rd_addr_p0 | fp_rf_rd_addr_p1 | fp_rf_rd_p2_is_rs2 | fp_rd_zero_p2 | fp_rd_one_p1 | fp_rd_neg_p1 | fp_rd_neg_p2 | fp_load_vld | int_to_fp_mov | fp_to_int_mov | int_to_fp_cvt | fp_is_f16 | fp_take_f16_src | Description
# FCSR: 31:8 = Reserved 7:5 = Rounding Mode (frm) 4:0 = Accrued Exceptions (fflags)
FRCSR |  | Pseudo Instr | F_Ext | rd | [22 empty] | 1 | 1 | [8 empty] | FRCSR reads fcsr by copying it into integer register rd. FRCSR rd, is a pseudo Instruction for CSRRS rd, fcsr, x0
FSCSR |  | Pseudo Instr | F_Ext | rd | rs1 | [21 empty] | 1 | 1 | [8 empty] | FSCSR swaps the value in fcsr by copying the original value into integer register rd, and then writing a new value obtained from integer register rs1 into fcsr. FSCSR rd, rs is a pseudo Instruction for CSRRW rd, fcsr, rs FSCSR rs, is a pseudo Instruction for CSRRW x0, fcsr, rs
FRRM |  | Pseudo Instr | F_Ext | rd | [22 empty] | 1 | 1 | [8 empty] | The FRRM instruction reads the Rounding Mode field frm and copies it into the least-significant three bits of integer register rd, with zero in all other bits FRRM rd, is a pseudo Instruction for CSRRS rd, frm, x0
FSRM |  | Pseudo Instr | F_Ext | rd | rs1 | [21 empty] | 1 | 1 | [8 empty] | FSRM swaps the value in frm by copying the original value into integer register rd, and then writing a new value obtained from the three least-significant bits of integer register rs1 into frm. FSRM rd, rs is a pseudo Instruction for CSRRW rd, frm, rs FSRM rs, is a pseudo Instruction for CSRRW x0, frm, rs
FRFLAGS |  | Pseudo Instr | F_Ext | rd | [22 empty] | 1 | 1 | [8 empty] | The FRFLGS instruction reads the Exception Flags field fflags and copies it into the least-significant five bits of integer register rd, with zero in all other bits FRFLGS rd, is a pseudo Instruction for CSRRS rd, fflags, x0
FSFLAGS |  | Pseudo Instr | F_Ext | rd | rs1 | [21 empty] | 1 | 1 | [8 empty] | FSFLAGS swaps the value in fflags by copying the original value into integer register rd, and then writing a new value obtained from the three least-significant bits of integer register rs1 into frm. FSFLAGS rd, rs is a pseudo Instruction for CSRRW rd, fflags, rs FSFLAGS rs, is a pseudo Instruction for CSRRW x0, fflags, rs
FSRMI |  | Not in Spec | F_Ext | rd |  |  |  | imm? | [18 empty] | 1 | 1 | [8 empty] | Imm version. No longer supported
FSFLAGSI |  | Not in Spec | F_Ext | rd |  |  |  | imm? | [18 empty] | 1 | 1 | [8 empty] | Imm version. No longer supported
# FP Load/Store
Instruction | Opcode[6:0] | Not Supported | Ext[1:0] | DestReg | Src A | Src B | SrcC | SrcImm | EncType[4:0] | funct3[2:0] | funct7[6:0] | [5 empty] | fmt | [19 empty] | Description
FLW | 0000111 |  | F_Ext | fd | rs1 |  |  | imm[11:0] | IF | 010 | [6 empty] | - | 0 |  | rd | [6 empty] | 1 | 1 |  |  | 1 |  |  |  | 0 | 0 | The FLW instruction loads a single-precision floating-point value from memory into floating-point register rd. Addr : rs1 + imm[11:0]
FSW | 0100111 |  | F_Ext |  | rs1 | fs2 |  | imm[11:0] | SF | 010 | [6 empty] | - | 1 |  |  | 1 | [5 empty] | 1 | 1 | [6 empty] | 0 | 0 | FSW stores a single-precision value from floating-point register rs2 to memory. Addr : rs1 + imm[11:0]
# FP compute
Instruction | Opcode[6:0] | Not Supported | Ext[1:0] | DestReg | Src A | Src B | SrcC | SrcImm | EncType[4:0] | funct3[2:0] | funct7[6:0] | [5 empty] | fmt | [19 empty] | Description
FADD.S | 1010011 |  | F_Ext | fd | fs1 | fs2 |  |  | RF | --- | 0000000 | [5 empty] | S | 1 | 1 | rd |  |  |  | rs1 |  | 1 | 0 | 1 | [6 empty] | 0 | 0 | FADD performs single-precision floating-point addition between rs1 and rs2 and the result is written to rd
FSUB.S | 1010011 |  | F_Ext | fd | fs1 | fs2 |  |  | RF | --- | 0000100 | [5 empty] | S | 1 | 1 | rd |  |  |  | rs1 |  | 1 | 0 | 1 |  | 1 |  |  |  |  | 0 | 0 | FSUB performs single-precision floating-point subtraction of rs2 from rs1 and the result is written to rd
FMUL.S | 1010011 |  | F_Ext | fd | fs1 | fs2 |  |  | RF | --- | 0001000 | [5 empty] | S | 1 | 1 | rd |  |  |  | rs1 | rs2 |  | 1 | 0 | [6 empty] | 0 | 0 | FMUL performs single-precision floating-point multiplication between rs1 and rs2 and the result is written to rd
FDIV.S | 1010011 | Not Supported | F_Ext | fd | fs1 | fs2 |  |  | RF | --- | 0001100 | [5 empty] | S | 1 |  | rd | [6 empty] | 1 | 1 | [6 empty] | 0 | 0 | FDIV performs single-precision floating-point division of rs1 by rs2 and the result is written to rd
FSQRT.S | 1010011 | Not Supported | F_Ext | fd | fs1 | 00000 |  |  | RF | --- | 0101100 | [5 empty] | S | 1 |  | rd | [6 empty] | 1 | 1 | [6 empty] | 0 | 0 | FQSRT computes the square root of rs1 and the result is written to rd
FMIN.S | 1010011 |  | F_Ext | fd | fs1 | fs2 |  |  | RF | 000 | 0010100 | [5 empty] | S | 1 | 0 | rd |  |  |  | rs1 | rs2 |  | 0 | 0 |  | 1 |  |  |  |  | 0 | 0 | FMIN writes the smaller of rs1 and rs2 to rd
FMAX.S | 1010011 |  | F_Ext | fd | fs1 | fs2 |  |  | RF | 001 | 0010100 | [5 empty] | S | 1 | 0 | rd |  |  |  | rs1 | rs2 |  | 0 | 0 |  | 1 |  |  |  |  | 0 | 0 | FMAX writes the larger of rs1 and rs2 to rd
FMADD.S | 1000011 |  | F_Ext | fd | fs1 | fs2 | fs3 |  | R4 | --- | -----00 | [5 empty] | S | 1 | 1 | rd |  |  |  | rs1 | rs2 | 0 | 0 | 0 | [6 empty] | 0 | 0 | FMADD multiplies the values in rs1 and rs2, adds the value in rs3, and writes the final result to rd. FMADD computes (rs1×rs2)+rs3.
FMSUB.S | 1000111 |  | F_Ext | fd | fs1 | fs2 | fs3 |  | R4 | --- | -----00 | [5 empty] | S | 1 | 1 | rd |  |  |  | rs1 | rs2 | 0 | 0 | 0 |  | 1 |  |  |  |  | 0 | 0 | FMSUB multiplies the values in rs1 and rs2, subtracts the value in rs3, and writes the final result to rd. FMSUB computes (rs1×rs2)-rs3.
FNMADD.S | 1001111 |  | F_Ext | fd | fs1 | fs2 | fs3 |  | R4 | --- | -----00 | [5 empty] | S | 1 | 1 | rd |  |  |  | rs1 | rs2 | 0 | 0 | 0 | 1 | 1 |  |  |  |  | 0 | 0 | FNMADD multiplies the values in rs1 and rs2,j negates the product, subtracts the value in rs3, and writes the final result to rd. FNMADD computes -(rs1×rs2)-rs3.
FNMSUB.S | 1001011 |  | F_Ext | fd | fs1 | fs2 | fs3 |  | R4 | --- | -----00 | [5 empty] | S | 1 | 1 | rd |  |  |  | rs1 | rs2 | 0 | 0 | 0 | 1 | [5 empty] | 0 | 0 | FNMSUB multiplies the values in rs1 and rs2, negates the product, adds the value in rs3, and writes the final result to rd. FNMSUB computes -(rs1×rs2)+rs3.
FNEG.S | - | Pseudo Instr | F_Ext | [23 empty] | 1 | 1 | [6 empty] | 0 | 0 | Moves the negation of rs1 to rd. pseudo-instruction for FSGNJN rd, rs1, rs1. (rs2=rs1)
FABS.S | - | Pseudo Instr | F_Ext | [23 empty] | 1 | 1 | [6 empty] | 0 | 0 | Moves the absolute of rs1 to rd. pseudo-instruction for FSGNJX rd, rs1, rs1. (rs2=rs1)
# FP Move
Instruction | Opcode[6:0] | Not Supported | Ext[1:0] | DestReg | Src A | Src B | SrcC | SrcImm | EncType[4:0] | funct3[2:0] | funct7[6:0] | [5 empty] | fmt | [19 empty] | Description
FCVT.W.S | 1010011 |  | F_Ext | rd | fs1 | 00000 |  |  | RF | --- | 1100000 | [5 empty] | S | 1 |  | rd |  |  |  | rs1 |  |  | 1 | 1 | [6 empty] | 0 | 0 | FCVT.W.S converts a floating-point number in floating point register rs1 to a signed 32-bit, in integer register rd. rs2 = W
FCVT.L.S | 1010011 | Not Supported | F_Ext | rd | fs1 | 00010 |  |  | RF | --- | 1100000 | [5 empty] | S | 1 |  | rd |  |  |  | rs1 |  |  | 1 | 1 | [6 empty] | 0 | 0 | FCVT.L.S converts a floating-point number in floating point register rs1 to a signed 64-bit, in integer register rd. rs2 = L. RV64 only
FCVT.S.W | 1010011 |  | F_Ext | fd | rs1 | 00000 |  |  | RF | --- | 1101000 | [5 empty] | S | 0 |  | rd |  |  | 1 | rs1 |  |  | 1 | 1 | [5 empty] | 1 | 0 | 0 | FCVT.S.W converts a 32-bit signed integer, in integer register rs1 into a floating-point number in floating-point register rd. rs2 = W
FCVT.S.L | 1010011 | Not Supported | F_Ext | fd | fs1 | 00010 |  |  | RF | --- | 1101000 | [5 empty] | S | 0 |  | rd |  |  | 1 | rs1 |  |  | 1 | 1 | [6 empty] | 0 | 0 | FCVT.S.L converts a 64-bit signed integer, in integer register rs1 into a floating-point number in floating-point register rd. rs2 = L. RV64 only
FCVT.WU.S | 1010011 |  | F_Ext | rd | fs1 | 00001 |  |  | RF | --- | 1100000 | [5 empty] | S | 1 |  | rd |  |  |  | rs1 |  |  | 1 | 1 | [6 empty] | 0 | 0 | FCVT.WU.S converts a floating-point number in floating point register rs1 to an unsigned 32-bit, in integer register rd. rs2 = WU For RV64 - sign-extends the 32b result
FCVT.LU.S | 1010011 | Not Supported | F_Ext | fd | fs1 | 00011 |  |  | RF | --- | 1100000 | [5 empty] | S | 1 |  | rd |  |  |  | rs1 |  |  | 1 | 1 | [6 empty] | 0 | 0 | FCVT.LU.S converts a floating-point number in floatingpoint register rs1 to an unsigned 64-bit, in integer register rd. rs2 = LU. RV64 only
FCVT.S.WU | 1010011 |  | F_Ext | fd | rs1 | 00001 |  |  | RF | --- | 1101000 | [5 empty] | S | 0 |  | rd |  |  | 1 | rs1 |  |  | 1 | 1 | [6 empty] | 0 | 0 | FCVT.S.WU converts a 32-bit unsigned integer, in integer register rs1 into a floating-point number in floating-point register rd. rs2 = WU
FCVT.S.LU | 1010011 | Not Supported | F_Ext | fd | fs1 | 00011 |  |  | RF | --- | 1101000 | [5 empty] | S | 0 |  | rd |  |  | 1 | rs1 |  |  | 1 | 1 | [6 empty] | 0 | 0 | FCVT.S.LU converts a 64-bit unsigned integer, in integer register rs1 into a floating-point number in floating-point register rd. rs2 = LU. RV64 only
FCVT.S.D |  | Not Supported | F_Ext | fd | fs1 | 00001 |  |  | RF | --- | F* | [5 empty] | S | 0 |  | rd |  |  |  | rs1 |  |  | 1 | 1 | [6 empty] | 0 | 0 | D to S conversion. Both rs1 and rd are floating point registers. rs2 = D. Rounds according to RM field
FCVT.D.S |  | Not Supported | F_Ext | fd | fs1 | 00000 |  |  | RF | --- | F* | [5 empty] | D | 0 |  | rd |  |  |  | rs1 |  |  | 1 | 1 | [6 empty] | 0 | 0 | S to D conversion. Both rs1 and rd are floating point registers. rs2 = S. No rounding (RM is ignored)
FSGNJ.S | 1010011 |  | F_Ext | fd | fs1 | fs2 |  |  | RF | 000 | 0010000 | [5 empty] | S | 1 |  | rd |  |  |  | rs1 | rs2 |  | 1 | 0 | [6 empty] | 0 | 0 | FSGNJ produces a result that takes all bits except the sign bit from rs1. The results sign bit is rs2's sign bit
FSGNJN.S | 1010011 |  | F_Ext | fd | fs1 | fs2 |  |  | RF | 001 | 0010000 | [5 empty] | S | 1 |  | rd |  |  |  | rs1 | rs2 |  | 1 | 0 | 1 | [5 empty] | 0 | 0 | FSGNJN produces a result that takes all bits except the sign bit from rs1. The results sign bit is the opposite of rs2's sign bit
FSGNJX.S | 1010011 |  | F_Ext | fd | fs1 | fs2 |  |  | RF | 010 | 0010000 | [5 empty] | S | 1 |  | rd |  |  |  | rs1 | rs2 |  | 1 | 0 | [6 empty] | 0 | 0 | FSGNJX produces a result that takes all bits except the sign bit from rs1. The results sign bit is the XOR of sign bits of rs1 and rs2
FMV.X.W | 1010011 |  | F_Ext | rd | fs1 | 00000 |  |  | RF | 000 | 1110000 | [5 empty] | S | 1 |  | rd |  |  |  | rs1 |  |  | 1 | 1 |  |  |  |  | 1 |  | 0 | 0 | fp2int FMV.X.W moves the single-precision value in floating-point register rs1 to the lower 32 bits of integer register rd. Same as FMV.X.S
FMV.X.L? |  | To decide | F_Ext | rd | fs1 | 00000 |  |  | RF | 000 | F* | [5 empty] | S | 1 |  | rd |  |  |  | rs1 |  |  | 1 | 1 |  |  |  |  | 1 |  | 0 | 0 | FMV.X.W moves the single-precision value in floating-point register rs1 to the lower 32 bits of integer register rd. For RV64 - The higher 32b of the destination register rd are filled with copies of the floating-point number's sign bit
FMV.W.X | 1010011 |  | F_Ext | fd | rs1 | 00000 |  |  | RF | 000 | 1111000 | [5 empty] | S | 0 |  | rd |  |  | 1 | rs1 |  |  | 0 | 0 |  |  |  | 1 |  |  | 0 | 0 | int2fp FMV.W.X moves the single-precision value encoded in IEEE 754-2008 standard encoding from the lower 32 bits of integer register rs1 to the floating-point register rd. Same as FMV.S.X
# FP Compare
Instruction | Opcode[6:0] | Not Supported | Ext[1:0] | DestReg | Src A | Src B | SrcC | SrcImm | EncType[4:0] | funct3[2:0] | funct7[6:0] | [5 empty] | fmt | [19 empty] | Description
FEQ.S | 1010011 |  | F_Ext | rd | fs1 | fs2 |  |  | RF | 010 | 1010000 | [5 empty] | S | 1 |  | rd |  |  |  | rs1 | rs2 | 0 | 0 | 0 | [6 empty] | 0 | 0 | FEQ.S performs the specified comparison between floating-point registers (rs1 = rs2) writing 1 to the integer register rd if the condition holds, and 0 otherwise
FLT.S | 1010011 |  | F_Ext | rd | fs1 | fs2 |  |  | RF | 001 | 1010000 | [5 empty] | S | 1 |  | rd |  |  |  | rs1 | rs2 | 0 | 0 | 0 | [6 empty] | 0 | 0 | FEQ.S performs the specified comparison between floating-point registers (rs1 < rs2) writing 1 to the integer register rd if the condition holds, and 0 otherwise
FLE.S | 1010011 |  | F_Ext | rd | fs1 | fs2 |  |  | RF | 000 | 1010000 | [5 empty] | S | 1 |  | rd |  |  |  | rs1 | rs2 | 0 | 0 | 0 | [6 empty] | 0 | 0 | FEQ.S performs the specified comparison between floating-point registers (rs1 ≤ rs2) writing 1 to the integer register rd if the condition holds, and 0 otherwise
FCLASS.S | 1010011 |  | F_Ext | rd | fs1 | 00000 |  |  | RF | 001 | 1110000 | [5 empty] | S | 1 |  | rd |  |  |  | rs1 |  |  | 1 | 1 | [6 empty] | 0 | 0 | The FCLASS instruction examines the value in floating-point register rs1 and writes to integer register rd a 10-bit mask that indicates the class of the floating-point number.
BFLOAT16 |  | Not supported | F_Ext | [33 empty] | Look at SiFive core
TF32 |  | Low Priority | F_Ext
# Zfh - Half precision FP
# FP Load/Store
Instruction | Opcode[6:0] | Not Supported | Ext[1:0] | DestReg | Src A | Src B | SrcC | SrcImm | EncType[4:0] | funct3[2:0] | funct7[6:0] | [5 empty] | fmt | [19 empty] | Description
FLH | 0000111 |  | F_Ext | fd | rs1 |  |  | imm[11:0] | IF | 001 | [6 empty] | - | 0 |  | rd | [6 empty] | 1 | 1 |  |  | 1 |  |  |  | 1 | 0 | The FLH instruction loads a half-precision floating-point value from memory into floating-point register rd. Addr : rs1 + imm[11:0]
FSH | 0100111 |  | F_Ext |  | rs1 | rs2 |  | imm[11:0] | SF | 001 | [6 empty] | - | 1 |  |  | 1 | [5 empty] | 1 | 1 | [6 empty] | 1 | 0 | FSH stores a half-precision value from floating-point register rs2 to memory. Addr : rs1 + imm[11:0]
# FP compute
Instruction | Opcode[6:0] | Not Supported | Ext[1:0] | DestReg | Src A | Src B | SrcC | SrcImm | EncType[4:0] | funct3[2:0] | funct7[6:0] | [5 empty] | fmt | [19 empty] | Description
FADD.H | 1010011 |  | F_Ext | fd | fs1 | fs2 |  |  | RF | --- | 0000010 | [5 empty] | S | 1 | 1 | rd |  |  |  | rs1 |  | 1 | 0 | 1 | [6 empty] | 1 | 1 | FADD performs half-precision floating-point addition between rs1 and rs2 and the result is written to rd
FSUB.H | 1010011 |  | F_Ext | fd | fs1 | fs2 |  |  | RF | --- | 0000110 | [5 empty] | S | 1 | 1 | rd |  |  |  | rs1 |  | 1 | 0 | 1 |  | 1 |  |  |  |  | 1 | 1 | FSUB performs half-precision floating-point subtraction of rs2 from rs1 and the result is written to rd
FMUL.H | 1010011 |  | F_Ext | fd | fs1 | fs2 |  |  | RF | --- | 0001010 | [5 empty] | S | 1 | 1 | rd |  |  |  | rs1 | rs2 |  | 1 | 0 | [6 empty] | 1 | 1 | FMUL performs half-precision floating-point multiplication between rs1 and rs2 and the result is written to rd
FDIV.H | 1010011 | Not Supported | F_Ext | fd | fs1 | fs2 |  |  | RF | --- | 0001110 | [5 empty] | S | 1 |  | rd | [6 empty] | 1 | 1 | [6 empty] | 1 | 1 | FDIV performs half-precision floating-point division of rs1 by rs2 and the result is written to rd
FSQRT.H | 1010011 | Not Supported | F_Ext | fd | fs1 | 00000 |  |  | RF | --- | 0101110 | [5 empty] | S | 1 |  | rd | [6 empty] | 1 | 1 | [6 empty] | 1 | 1 | FQSRT computes the square root of rs1 and the result is written to rd
FMIN.H | 1010011 |  | F_Ext | fd | fs1 | fs2 |  |  | RF | 000 | 0010110 | [5 empty] | S | 1 | 0 | rd |  |  |  | rs1 | rs2 |  | 0 | 0 |  | 1 |  |  |  |  | 1 | 1 | FMIN writes the smaller of rs1 and rs2 to rd
FMAX.H | 1010011 |  | F_Ext | fd | fs1 | fs2 |  |  | RF | 001 | 0010110 | [5 empty] | S | 1 | 0 | rd |  |  |  | rs1 | rs2 |  | 0 | 0 |  | 1 |  |  |  |  | 1 | 1 | FMAX writes the larger of rs1 and rs2 to rd
FMADD.H | 1000011 |  | F_Ext | fd | fs1 | fs2 | fs3 |  | R4 | --- | -----10 | [5 empty] | S | 1 | 1 | rd |  |  |  | rs1 | rs2 | 0 | 0 | 0 | [6 empty] | 1 | 1 | FMADD multiplies the values in rs1 and rs2, adds the value in rs3, and writes the final result to rd. FMADD computes (rs1×rs2)+rs3.
FMSUB.H | 1000111 |  | F_Ext | fd | fs1 | fs2 | fs3 |  | R4 | --- | -----10 | [5 empty] | S | 1 | 1 | rd |  |  |  | rs1 | rs2 | 0 | 0 | 0 |  | 1 |  |  |  |  | 1 | 1 | FMSUB multiplies the values in rs1 and rs2, subtracts the value in rs3, and writes the final result to rd. FMSUB computes (rs1×rs2)-rs3.
FNMADD.H | 1001111 |  | F_Ext | fd | fs1 | fs2 | fs3 |  | R4 | --- | -----10 | [5 empty] | S | 1 | 1 | rd |  |  |  | rs1 | rs2 | 0 | 0 | 0 | 1 | 1 |  |  |  |  | 1 | 1 | FNMADD multiplies the values in rs1 and rs2,j negates the product, subtracts the value in rs3, and writes the final result to rd. FNMADD computes -(rs1×rs2)-rs3.
FNMSUB.H | 1001011 |  | F_Ext | fd | fs1 | fs2 | fs3 |  | R4 | --- | -----10 | [5 empty] | S | 1 | 1 | rd |  |  |  | rs1 | rs2 | 0 | 0 | 0 | 1 | [5 empty] | 1 | 1 | FNMSUB multiplies the values in rs1 and rs2, negates the product, adds the value in rs3, and writes the final result to rd. FNMSUB computes -(rs1×rs2)+rs3.
FNEG.H | - | Pseudo Instr | F_Ext | [23 empty] | 1 | 1 | [6 empty] | 1 | 1 | Moves the negation of rs1 to rd. pseudo-instruction for FSGNJN rd, rs1, rs1. (rs2=rs1)
FABS.H | - | Pseudo Instr | F_Ext | [23 empty] | 1 | 1 | [6 empty] | 1 | 1 | Moves the absolute of rs1 to rd. pseudo-instruction for FSGNJX rd, rs1, rs1. (rs2=rs1)
# FP Move
Instruction | Opcode[6:0] | Not Supported | Ext[1:0] | DestReg | Src A | Src B | SrcC | SrcImm | EncType[4:0] | funct3[2:0] | funct7[6:0] | [5 empty] | fmt | [19 empty] | Description
FCVT.W.H | 1010011 |  | F_Ext | rd | fs1 | 00000 |  |  | RF | --- | 1100010 | [5 empty] | S | 1 |  | rd |  |  |  | rs1 |  |  | 1 | 1 | [6 empty] | 1 | 1 | FCVT.W.H converts a floating-point number in floating point register rs1 to a signed 16-bit, in integer register rd. rs2 = W
FCVT.L.H | 1010011 | Not Supported | F_Ext | rd | fs1 | 0 |  |  | RF | --- | 1100010 | [5 empty] | S | 1 |  | rd |  |  |  | rs1 |  |  | 1 | 1 | [6 empty] | 1 | 1 | FCVT.L.H converts a floating-point number in floating point register rs1 to a signed 64-bit, in integer register rd. rs2 = L. RV64 only
FCVT.H.W | 1010011 |  | F_Ext | fd | rs1 | 00000 |  |  | RF | --- | 1101010 | [5 empty] | S | 0 |  | rd |  |  | 1 | rs1 |  |  | 1 | 1 | [5 empty] | 1 | 1 | 0 | FCVT.H.W converts a 16-bit signed integer, in integer register rs1 into a floating-point number in floating-point register rd. rs2 = W
FCVT.H.L | 1010011 | Not Supported | F_Ext | fd | fs1 | 0 |  |  | RF | --- | 1101010 | [5 empty] | S | 0 |  | rd |  |  | 1 | rs1 |  |  | 1 | 1 | [6 empty] | 1 | 0 | FCVT.H.L converts a 64-bit signed integer, in integer register rs1 into a floating-point number in floating-point register rd. rs2 = L. RV64 only
FCVT.WU.H | 1010011 |  | F_Ext | rd | fs1 | 00001 |  |  | RF | --- | 1100010 | [5 empty] | S | 1 |  | rd |  |  |  | rs1 |  |  | 1 | 1 | [6 empty] | 1 | 1 | FCVT.WU.H converts a floating-point number in floating point register rs1 to an unsigned 16-bit, in integer register rd. rs2 = WU For RV64 - sign-extends the 32b result
FCVT.LU.H | 1010011 | Not Supported | F_Ext | fd | fs1 | 00011 | 0 |  | RF | --- | 1100010 | [5 empty] | S | 1 |  | rd |  |  |  | rs1 |  |  | 1 | 1 | [6 empty] | 1 | 1 | FCVT.LU.H converts a floating-point number in floatingpoint register rs1 to an unsigned 64-bit, in integer register rd. rs2 = LU. RV64 only
FCVT.H.WU | 1010011 |  | F_Ext | fd | rs1 | 00001 |  |  | RF | --- | 1101010 | [5 empty] | S | 0 |  | rd |  |  | 1 | rs1 |  |  | 1 | 1 | [6 empty] | 1 | 0 | FCVT.H.WU converts a 16-bit unsigned integer, in integer register rs1 into a floating-point number in floating-point register rd. rs2 = WU
FCVT.H.LU | 1010011 | Not Supported | F_Ext | fd | fs1 | 00011 | 0 |  | RF | --- | #N/A | [5 empty] | S | 0 |  | rd |  |  | 1 | rs1 |  |  | 1 | 1 | [6 empty] | 1 | 0 | FCVT.H.LU converts a 64-bit unsigned integer, in integer register rs1 into a floating-point number in floating-point register rd. rs2 = LU. RV64 only
FCVT.H.S | 1010011 |  | F_Ext | fd | fs1 | 00000 |  |  | RF | --- | 0100010 | [5 empty] | S | 1 |  | rd |  |  |  | rs1 |  |  | 1 | 1 | [6 empty] | 1 | 0 | S to H conversion. Both rs1 and rd are floating point registers. rs2 = D. Rounds according to RM field
FCVT.S.H | 1010011 |  | F_Ext | fd | fs1 | 00010 |  |  | RF | --- | 0100000 | [5 empty] | D | 1 |  | rd |  |  |  | rs1 |  |  | 1 | 1 | [6 empty] | 1 | 1 | H to S conversion. Both rs1 and rd are floating point registers. rs2 = S. No rounding (RM is ignored)
FSGNJ.H | 1010011 |  | F_Ext | fd | fs1 | fs2 |  |  | RF | 000 | 0010010 | [5 empty] | S | 1 |  | rd |  |  |  | rs1 | rs2 |  | 1 | 0 | [6 empty] | 1 | 1 | FSGNJ produces a result that takes all bits except the sign bit from rs1. The results sign bit is rs2's sign bit
FSGNJN.H | 1010011 |  | F_Ext | fd | fs1 | fs2 |  |  | RF | 001 | 0010010 | [5 empty] | S | 1 |  | rd |  |  |  | rs1 | rs2 |  | 1 | 0 | 1 | [5 empty] | 1 | 1 | FSGNJN produces a result that takes all bits except the sign bit from rs1. The results sign bit is the opposite of rs2's sign bit
FSGNJX.H | 1010011 |  | F_Ext | fd | fs1 | fs2 |  |  | RF | 010 | 0010010 | [5 empty] | S | 1 |  | rd |  |  |  | rs1 | rs2 |  | 1 | 0 | [6 empty] | 1 | 1 | FSGNJX produces a result that takes all bits except the sign bit from rs1. The results sign bit is the XOR of sign bits of rs1 and rs2
FMV.X.H | 1010011 |  | F_Ext | rd | fs1 | 00000 |  |  | RF | 000 | 1110010 | [5 empty] | S | 1 |  | rd |  |  |  | rs1 |  |  | 1 | 1 |  |  |  |  | 1 |  | 1 | 0 | fp2int FMV.X.H moves the half-precision value in floating-point register rs1 to the lower 16 bits of integer register rd.
FMV.H.X | 1010011 |  | F_Ext | fd | rs1 | 00000 |  |  | RF | 000 | 1111010 | [5 empty] | S | 0 |  | rd |  |  | 1 | rs1 |  |  | 0 | 0 |  |  |  | 1 |  |  | 1 | 0 | int2fp FMV.H.X moves the half-precision value encoded in IEEE 754-2008 standard encoding from the lower 16 bits of integer register rs1 to the floating-point register rd.
# FP Compare
Instruction | Opcode[6:0] | Not Supported | Ext[1:0] | DestReg | Src A | Src B | SrcC | SrcImm | EncType[4:0] | funct3[2:0] | funct7[6:0] | [5 empty] | fmt | [19 empty] | Description
FEQ.H | 1010011 |  | F_Ext | rd | fs1 | fs2 |  |  | RF | 010 | 1010010 | [5 empty] | S | 1 |  | rd |  |  |  | rs1 | rs2 | 0 | 0 | 0 | [6 empty] | 1 | 1 | FEQ.H performs the specified comparison between floating-point registers (rs1 = rs2) writing 1 to the integer register rd if the condition holds, and 0 otherwise
FLT.H | 1010011 |  | F_Ext | rd | fs1 | fs2 |  |  | RF | 001 | 1010010 | [5 empty] | S | 1 |  | rd |  |  |  | rs1 | rs2 | 0 | 0 | 0 | [6 empty] | 1 | 1 | FEQ.H performs the specified comparison between floating-point registers (rs1 < rs2) writing 1 to the integer register rd if the condition holds, and 0 otherwise
FLE.H | 1010011 |  | F_Ext | rd | fs1 | fs2 |  |  | RF | 000 | 1010010 | [5 empty] | S | 1 |  | rd |  |  |  | rs1 | rs2 | 0 | 0 | 0 | [6 empty] | 1 | 1 | FEQ.H performs the specified comparison between floating-point registers (rs1 ≤ rs2) writing 1 to the integer register rd if the condition holds, and 0 otherwise
FCLASS.H | 1010011 |  | F_Ext | rd | fs1 | 00000 |  |  | RF | 001 | 1110010 | [5 empty] | S | 1 |  | rd |  |  |  | rs1 |  |  | 1 | 1 | [6 empty] | 1 | 1 | The FCLASS instruction examines the value in floating-point register rs1 and writes to integer register rd a 10-bit mask that indicates the class of the floating-point number.

## F-Enc
| Type | 31 | 30:27 | 26:25 | 24:21 | 20 | 19:15 | 14:12 | 11:8 | 7 | 6:0
|  | 0 | 0000 | 00 | 0000 | 0 | 0_0000 | 000 | 0000 | 0 | 000_0000
| R | funct7 |  |  | rs2 |  | rs1 | funct3 | rd |  | opcode |  | 00001 | Register-Register | Register-Register
| R4 | rs3 |  | funct2 | rs2 |  | rs1 | funct3 | rd |  | opcode |  | 01010 | Register-Register ( 3 sources)
| I | imm[11:0] |  |  |  |  | rs1 | funct3 | rd |  | opcode |  | 00010 | Short Imm and Loads | Short Imm and Loads
| S | imm[11:5] |  |  | rs2 |  | rs1 | funct3 | imm[4:0] |  | opcode |  | 00011 | Store | Store
| B | imm[12] | imm[10:5] |  | rs2 |  | rs1 | funct3 | imm[4:1] | imm[11] | opcode |  | 00100 | Conditional Branches, (S-variant) | Conditional Branches, (S-variant)
| U | imm[31:12] | [6 empty] | rd |  | opcode |  | 00101 | Long Imm | Long Imm
| J | imm[20] | imm[10:1] |  |  | imm[11] | imm[19:12] |  | rd |  | opcode |  | 00110 | Unconditional jumps (U-variant) | Unconditional jumps (U-variant)
| Imm Type | 31 | 30:20 |  |  |  | 19:12 |  | 11 | 10:5 | 4:1 | 0
|  | 0 | 000_0000_0000 |  |  |  | 0000_0000 |  | 0 | 00_0000 | 0000 | 0
| I | inst[31] | [7 empty] | inst[30:25] | inst[24:21] | inst[20]
| S | inst[31] | [7 empty] | inst[30:25] | inst[11:8] | inst[7]
| B | inst[31] | [6 empty] | inst[7] | inst[30:25] | inst[11:8] | 0
| U | inst[31] | inst[30:20] |  |  |  | inst[19:12] |  | 0
| J | inst[31] |  |  |  |  | inst[19:12] |  | inst[20] | inst[30:25] | inst[24:21] | 0
W = width (funct3)
W | 010 | 32b Single-precision
D |  | 64b Double-precision
RM = Rounding Mode (frm)
Rounding Mode | Mnemonic | Meaning
000 | RNE | Round to Nearest, ties to Even
001 | RTZ | Round towards Zero
010 | RDN | Round Down (towards −∞)
011 | RUP | Round Up (towards +∞)
100 | RMM | Round to Nearest, ties to Max Magnitude
101 |  | Invalid. Reserved for future use.
110 |  | Invalid. Reserved for future use.
111 | DYN | In instruction’s rm field, selects dynamic rounding mode; In Rounding Mode register, Invalid.
Accrued Exceptions (fflags)
4-NV | Invalid Operation
3-DZ | Divide by Zero
2-OF | Overflow
1-UF | Underflow
0-NX | Inexact
fmt = Format field
fmt | Mnemonic | Meaning
00 | S | 32-b single precision
01 | D | 64-b double-precision
10 | H | 16-b half-precision
11 | Q | 128-b quad-precision
Class (one-hot) - FCLASS instruction
rd bit | Meaning
0 | rs1 is −∞.
1 | rs1 is a negative normal number.
2 | rs1 is a negative subnormal number.
3 | rs1 is −0.
4 | rs1 is +0.
5 | rs1 is a positive subnormal number.
6 | rs1 is a positive normal number.
7 | rs1 is +∞.
8 | rs1 is a signaling NaN.
9 | rs1 is a quiet NaN.
Ext[1:0] - Decoded instruction
0 | I-Ext
1 | F-Ext
2 | V-Ext
Converts (rs2[4:0])
| 00000 | 00001 | 00010 | 00011
Precisions
| D.S | S.D |  | D.Q
| Q.S | Q.D |  | S.Q
Standard
| W.S | WU.S | L.S | LU.S
| S.W | S.WU | S.L | S.LU
X.W
W.X
D-Ext
| W.D | WU.D | L.D | LU.D
| D.W | D.WU | D.L | D.LU
D.X
X.D
Q-Ext
| W.Q | WU.Q | L.Q | LU.Q
| Q.W | Q.WU | Q.L | Q.LU
ISA Spec Table
FLW | I | imm[11:0] |  |  |  |  | rs1 | 010 | rd |  | 0000111
FSW | S | imm[11:5] |  |  | rs2 |  | rs1 | 010 | imm[4:0] |  | 0100111
FMADD.S | R4 | rs3 |  | 00 | rs2 |  | rs1 | rm | rd |  | 1000011
FMSUB.S | R4 | rs3 |  | 00 | rs2 |  | rs1 | rm | rd |  | 1000111
FNMSUB.S | R4 | rs3 |  | 00 | rs2 |  | rs1 | rm | rd |  | 1001011
FNMADD.S | R4 | rs3 |  | 00 | rs2 |  | rs1 | rm | rd |  | 1001111
FADD.S | R | 0000000 |  |  | rs2 |  | rs1 | rm | rd |  | 1010011
FSUB.S | R | 0000100 |  |  | rs2 |  | rs1 | rm | rd |  | 1010011
FMUL.S | R | 0001000 |  |  | rs2 |  | rs1 | rm | rd |  | 1010011
FDIV.S | R | 0001100 |  |  | rs2 |  | rs1 | rm | rd |  | 1010011
FSQRT.S | R | 0101100 |  |  | 00000 |  | rs1 | rm | rd |  | 1010011
FSGNJ.S | R | 0010000 |  |  | rs2 |  | rs1 | 000 | rd |  | 1010011
FSGNJN.S | R | 0010000 |  |  | rs2 |  | rs1 | 001 | rd |  | 1010011
FSGNJX.S | R | 0010000 |  |  | rs2 |  | rs1 | 010 | rd |  | 1010011
FMIN.S | R | 0010100 |  |  | rs2 |  | rs1 | 000 | rd |  | 1010011
FMAX.S | R | 0010100 |  |  | rs2 |  | rs1 | 001 | rd |  | 1010011
FCVT.W.S | R | 1100000 |  |  | 00000 |  | rs1 | rm | rd |  | 1010011
FCVT.WU.S | R | 1100000 |  |  | 00001 |  | rs1 | rm | rd |  | 1010011
FMV.X.W | R | 1110000 |  |  | 00000 |  | rs1 | 000 | rd |  | 1010011
FEQ.S | R | 1010000 |  |  | rs2 |  | rs1 | 010 | rd |  | 1010011
FLT.S | R | 1010000 |  |  | rs2 |  | rs1 | 001 | rd |  | 1010011
FLE.S | R | 1010000 |  |  | rs2 |  | rs1 | 000 | rd |  | 1010011
FCLASS.S | R | 1110000 |  |  | 00000 |  | rs1 | 001 | rd |  | 1010011
FCVT.S.W | R | 1101000 |  |  | 00000 |  | rs1 | rm | rd |  | 1010011
FCVT.S.WU | R | 1101000 |  |  | 00001 |  | rs1 | rm | rd |  | 1010011
FMV.W.X | R | 1111000 |  |  | 00000 |  | rs1 | 000 | rd |  | 1010011
FCVT.L.S | R | 1100000 |  |  | 00010 |  | rs1 | rm | rd |  | 1010011
FCVT.LU.S | R | 1100000 |  |  | 00011 |  | rs1 | rm | rd |  | 1010011
FCVT.S.L | R | 1101000 |  |  | 00010 |  | rs1 | rm | rd |  | 1010011
FCVT.S.LU | R | 1101000 |  |  | 00011 |  | rs1 | rm | rd |  | 1010011
FLH | I | imm[11:0] |  |  |  |  | rs1 | 001 | rd |  | 0000111
FSH | S | imm[11:5] |  |  | rs2 |  | rs1 | 001 | imm[4:0] |  | 0100111
FMADD.H | R4 | rs3 |  | 10 | rs2 |  | rs1 | rm | rd |  | 1000011
FMSUB.H | R4 | rs3 |  | 10 | rs2 |  | rs1 | rm | rd |  | 1000111
FNMSUB.H | R4 | rs3 |  | 10 | rs2 |  | rs1 | rm | rd |  | 1001011
FNMADD.H | R4 | rs3 |  | 10 | rs2 |  | rs1 | rm | rd |  | 1001111
FADD.H | R | 0000010 |  |  | rs2 |  | rs1 | rm | rd |  | 1010011
FSUB.H | R | 0000110 |  |  | rs2 |  | rs1 | rm | rd |  | 1010011
FMUL.H | R | 0001010 |  |  | rs2 |  | rs1 | rm | rd |  | 1010011
FDIV.H | R | 0001110 |  |  | rs2 |  | rs1 | rm | rd |  | 1010011
FSQRT.H | R | 0101110 |  |  | 00000 |  | rs1 | rm | rd |  | 1010011
FSGNJ.H | R | 0010010 |  |  | rs2 |  | rs1 | 000 | rd |  | 1010011
FSGNJN.H | R | 0010010 |  |  | rs2 |  | rs1 | 001 | rd |  | 1010011
FSGNJX.H | R | 0010010 |  |  | rs2 |  | rs1 | 010 | rd |  | 1010011
FMIN.H | R | 0010110 |  |  | rs2 |  | rs1 | 000 | rd |  | 1010011
FMAX.H | R | 0010110 |  |  | rs2 |  | rs1 | 001 | rd |  | 1010011
FCVT.W.H | R | 1100010 |  |  | 00000 |  | rs1 | rm | rd |  | 1010011
FCVT.WU.H | R | 1100010 |  |  | 00001 |  | rs1 | rm | rd |  | 1010011
FMV.X.H | R | 1110010 |  |  | 00000 |  | rs1 | 000 | rd |  | 1010011
FEQ.H | R | 1010010 |  |  | rs2 |  | rs1 | 010 | rd |  | 1010011
FLT.H | R | 1010010 |  |  | rs2 |  | rs1 | 001 | rd |  | 1010011
FLE.H | R | 1010010 |  |  | rs2 |  | rs1 | 000 | rd |  | 1010011
FCLASS.H | R | 1110010 |  |  | 00000 |  | rs1 | 001 | rd |  | 1010011
FCVT.H.W | R | 1101010 |  |  | 00000 |  | rs1 | rm | rd |  | 1010011
FCVT.H.WU | R | 1101010 |  |  | 00001 |  | rs1 | rm | rd |  | 1010011
FMV.H.X | R | 1111010 |  |  | 00000 |  | rs1 | 000 | rd |  | 1010011
FCVT.S.H | R | 0100000 |  |  | 00010 |  | rs1 | rm | rd |  | 1010011
FCVT.H.S | R | 0100010 |  |  | 00000 |  | rs1 | rm | rd |  | 1010011
FCVT.L.H | R | 1100010 |  |  | 00010 |  | rs1 | rm | rd |  | 1010011
FCVT.LU.H | R | 1100010 |  |  | 00011 |  | rs1 | rm | rd |  | 1010011
FCVT.H.L | R | 1101010 |  |  | 00010 |  | rs1 | rm | rd |  | 1010011
FCVT.H.LU | R | 1101010 |  |  | 00011 |  | rs1 | rm | rd |  | 1010011
Fields |  |  |  |  | Description
fp_rf_rd_op_valid |  |  |  |  | An instruction requires data to be read from FP regfile
fp_mad_type_inst |  |  |  |  | FP math instruction of type ADD/SUB/MUL/MAD etc.
fp_dest_wr_valid |  |  |  |  | Instruction result needs to written back to register file
fp_dest_wr_addr[4:0] |  |  |  |  | Dest write addr
fp_dest_rf_int_or_fp |  |  |  |  | Destination result should be written to Int or FP register file 0 or 1)
fp_rf_store_rd_en |  |  |  |  | FSW instruction
fp_rf_math_fmt_currently_hardcoded) |  |  |  |  | 4-bit signal with one hot encoding of math format
fp_op_int_rs1 |  |  |  |  | Read integer operand for an FP operation (CVT), To be replaced by a preceeding MOV instruction to non-arch register.
fp_rf_rd_addr_p0 |  |  |  |  | FP RD RS1
fp_rf_rd_addr_p1 |  |  |  |  | FP RD RS2
fp_rf_rd_p2_is_rs2 |  |  |  |  | Send RS2 address to P2 port (P0,P1,P2 ports available)
fp_rf_rd_en_p0
fp_rf_rd_en_p1
fp_rf_rd_en_p2
fp_rd_zero_p2
fp_rd_one_p1
fp_rd_neg_p1
fp_rd_neg_p2
fp_load_vld |  |  |  |  | FLW instl
int_to_fp_mov
fp_to_int_mov
int_to_fp_cvt

## V-Ext
Instruction | Opcode[6:0] | Smoke Enabled | Bringup Phase | Not Supported | Ext[1:0] | Dest[1:0] | SrcA[4:0] | SrcB[4:0] | SrcC[4:0] | SrcImm | EncType[4:0] | funct3[2:0] | funct5 | funct7[6:0] | mop[1:0] | vm | sew[2:0] | lmul[2:0] | nf[2:0] | out_from_vec_int | vfp_rf_rd_op_valid | vfp_mad_type_inst | v_wdeop | v_nrwop | v_src1hw | v_rf_store_rd_en | v_math_fmt[3:0] | v_rf_rd_p2_is_rs2 | v_acc_val | v_rd_onep1 | v_rd_zerop2 | v_rf_rdneg0 | v_rd_neg1 | v_rd_neg2 | v_cmpmul | v_rnden | v_saturate | v_mulh | v_usemask | v_wrmask | v_inversesub | v_issgn_src2 | v_issgn_src1 | v_cryorbrw | v_addorsub | v_imulop | v_iaddop | v_sel_scalar | v_sel_imm | v_fp_sel_scalar | v_shftop | v_permuteop | v_mask_only | v_bitwiseop | v_scalar_dest | v_avg | v_sat_instrn | v_p1_dest | v_onecycle_iterate | v_iterate | v_reductop | v_vmvgrp | Description
# VCSRs Address ¦ Privilege ¦ Name ¦ Description ¦ @Reset ¦ 0x008 ¦ URW ¦ vstart ¦ Vector start position ¦ x ¦ 0x009 ¦ URW ¦ vxsat ¦ Fixed-Point Saturate Flag ¦ x ¦ 0x00A ¦ URW ¦ vxrm ¦ Fixed-Point Rounding Mode ¦ x ¦ 0x00F ¦ URW ¦ vcsr ¦ Vector control and status register ¦ x ¦ 0xC20 ¦ URO ¦ vl ¦ Vector length ¦ 0 ¦ 0xC21 ¦ URO ¦ vtype ¦ Vector data type register ¦ 0 (vill=1) ¦ 0xC22 ¦ URO ¦ vlenb ¦ VLEN/8 (vector register length in bytes) ¦ 0 ¦ | [13 empty] | funct7[6:0] is really {funct6[5:0],x} | [13 empty] | v_rf_rd_p2_is_rs3
VSETVLI | V_SET | Y | v9a |  | V_Ext | rd | rs1 |  |  |  | C1 | OPCFG |  | 0------ | [6 empty] | 0 |  | 0 | 0 |  |  |  | v_rf_rd_p2_is_rs4 | 0 | 0 |  | 0 |  | 0 | [28 empty] | # rd = new vl, rs1 = AVL, vtypei = new vtype setting
VSETIVLI | V_SET |  | v9a |  | V_Ext | rd | uimm5 |  |  |  | C2 | OPCFG |  | 11----- | [6 empty] | 0 |  | 0 | 0 |  |  |  | v_rf_rd_p2_is_rs5 | 0 | 0 |  | 0 |  | 0 | [28 empty] | # rd = new vl, uimm = AVL, vtypei = new vtype setting
VSETVL | V_SET |  | v9a |  | V_Ext | rd | rs1 | rs2 |  |  | C3 | OPCFG |  | 100000- | [6 empty] | 0 |  | 0 | 0 |  |  |  | v_rf_rd_p2_is_rs6 | 0 | 0 |  | 0 |  | 0 | [28 empty] | # rd = new vl, rs1 = AVL, rs2 = new vtype value
[21 empty] | 0 |  | 0 | 0 |  |  |  | v_rf_rd_p2_is_rs7 | 0 | 0 |  | 0 |  | 0
# Vector Load | [20 empty] | 0 |  | 0 | 0 |  |  |  | v_rf_rd_p2_is_rs8 | 0 | 0 |  | 0 |  | 0
Instruction | Opcode |  |  | Not Supported | Ext[1:0] | DestReg | Src A | Src B | SrcC | SrcImm | Enc Type | funct3[2:0] | funct5 | funct7[6:0] | mop[1:0] | [5 empty] | 0 |  | 0 | 0 |  |  |  | 0 | 0 | 0 |  | 0 |  | 0 | [28 empty] | Description
VLE8.v | V_LD | Y | v0a | see V-LdSt | V_Ext | vd | rs1 | 00000 |  |  | L1 | 000 |  |  | 00 | [5 empty] | 0 | [6 empty] | 0 | [34 empty] | Unit Stride - loads floating-point vector from memory into floating-point register vd. Addr : rs1 (+1 stride)
VLE16.v | V_LD | Y | v0a | see V-LdSt | V_Ext | vd | rs1 | 00000 |  |  | L1 | 101 |  |  | 00 | [5 empty] | 0 | [6 empty] | 0 | [34 empty] | Unit Stride - loads floating-point vector from memory into floating-point register vd. Addr : rs1 (+1 stride)
VLE32.v | V_LD | Y | v0a | see V-LdSt | V_Ext | vd | rs1 | 00000 |  |  | L1 | 110 |  |  | 00 | [5 empty] | 0 | [6 empty] | 0 | [34 empty] | Unit Stride - loads floating-point vector from memory into floating-point register vd. Addr : rs1 (+1 stride)
VLE1.v | V_LD | Y | v0a | see V-LdSt | V_Ext | vd | rs1 | 01011 |  |  | L1 | 000 |  |  | 00 | [5 empty] | 0 | [6 empty] | 0 | [34 empty] | Unit Stride - Load mask values (EEW=1) from memory. The same as unmasked byte loads, except that the effective vector length is evl=ceil(vl/8), and the destination register is always written with a tail-agnostic policy.
VLE8ff.v | V_LD | Y | v0a | see V-LdSt | V_Ext | vd | rs1 | 10000 |  |  | L1 | 000 |  |  | 00 | [5 empty] | 0 | [6 empty] | 0 | [34 empty] | Unit Stride - Fault-only-first. Regular Load but only take a trap caused by a synchronous exception on element 0. For non element 0, No trap but vector length vl is reduced to the new element
VLE16ff.v | V_LD | Y | v0a | see V-LdSt | V_Ext | vd | rs1 | 10000 |  |  | L1 | 101 |  |  | 00 | [5 empty] | 0 | [6 empty] | 0 | [34 empty] | Unit Stride - Fault-only-first. Regular Load but only take a trap caused by a synchronous exception on element 0. For non element 0, No trap but vector length vl is reduced to the new element
VLE32ff.v | V_LD |  | v0a | see V-LdSt | V_Ext | vd | rs1 | 10000 |  |  | L1 | 110 |  |  | 00 | [5 empty] | 0 | [6 empty] | 0 | [34 empty] | Unit Stride - Fault-only-first. Regular Load but only take a trap caused by a synchronous exception on element 0. For non element 0, No trap but vector length vl is reduced to the new element
VLSEG<nf>E8.v | V_LD | Y | v0a | see V-LdSt | V_Ext | vd | rs1 | 00000 |  |  | L1 | 000 |  |  | 00 | [5 empty] | 0 | [6 empty] | 0 | [34 empty] | Unit Stride - Segment Load. Load <nf> vector registers with <eew> byte fields
VLSEG<nf>E16.v | V_LD | Y | v0a | see V-LdSt | V_Ext | vd | rs1 | 00000 |  |  | L1 | 101 |  |  | 00 | [5 empty] | 0 | [6 empty] | 0 | [34 empty] | Unit Stride - Segment Load. Load <nf> vector registers with <eew> byte fields
VLSEG<nf>E32.v | V_LD |  | v0a | see V-LdSt | V_Ext | vd | rs1 | 00000 |  |  | L1 | 110 |  |  | 00 | [5 empty] | 0 | [6 empty] | 0 | [34 empty] | Unit Stride - Segment Load. Load <nf> vector registers with <eew> byte fields
VLSEG<nf>E8ff.v | V_LD |  | v0a | see V-LdSt | V_Ext | vd | rs1 | 10000 |  |  | L1 | 000 |  |  | 00 | [5 empty] | 0 | [6 empty] | 0 | [34 empty] | Unit Stride - Fault-only-first Segment Load. Load <nf> vector registers with <eew> byte fields
VLSEG<nf>E16ff.v | V_LD |  | v0a | see V-LdSt | V_Ext | vd | rs1 | 10000 |  |  | L1 | 101 |  |  | 00 | [5 empty] | 0 | [6 empty] | 0 | [34 empty] | Unit Stride - Fault-only-first Segment Load. Load <nf> vector registers with <eew> byte fields
VLSEG<nf>E32ff.v | V_LD |  | v0a | see V-LdSt | V_Ext | vd | rs1 | 10000 |  |  | L1 | 110 |  |  | 00 | [5 empty] | 0 | [6 empty] | 0 | [34 empty] | Unit Stride - Fault-only-first Segment Load. Load <nf> vector registers with <eew> byte fields
VL<nf>RE8.v | V_LD | Y | v0a | see V-LdSt | V_Ext | vd | rs1 | 01000 |  |  | L1 | 000 |  |  | 00 | [5 empty] | 0 | [6 empty] | 0 | [34 empty] | Unit Stride - Whole register load <nf>*VLEN/<eew> bytes from memory into floating-point register vd,vd+1,... Addr : rs1
VL<nf>RE16.v | V_LD | Y | v0a | see V-LdSt | V_Ext | vd | rs1 | 01000 |  |  | L1 | 101 |  |  | 00 | [5 empty] | 0 | [6 empty] | 0 | [34 empty] | Unit Stride - Whole register load <nf>*VLEN/<eew> bytes from memory into floating-point register vd,vd+1,... Addr : rs1
VL<nf>RE32.v | V_LD |  | v0a | see V-LdSt | V_Ext | vd | rs1 | 01000 |  |  | L1 | 110 |  |  | 00 | [5 empty] | 0 | [6 empty] | 0 | [34 empty] | Unit Stride - Whole register load <nf>*VLEN/<eew> bytes from memory into floating-point register vd,vd+1,... Addr : rs1
VLSE8.v | V_LD | Y | v0a | see V-LdSt | V_Ext | vd | rs1 | rs2 |  |  | L2 | 000 |  |  | 10 | [5 empty] | 0 | [6 empty] | 0 | [34 empty] | Constant Stride - loads floating-point vector from memory into floating-point register vd. Addr : rs1 (+i*(rs2+x) stride)
VLSE16.v | V_LD | Y | v0a | see V-LdSt | V_Ext | vd | rs1 | rs2 |  |  | L2 | 101 |  |  | 10 | [5 empty] | 0 | [6 empty] | 0 | [34 empty] | Constant Stride - loads floating-point vector from memory into floating-point register vd. Addr : rs1 (+i*(rs2+x) stride)
VLSE32.v | V_LD |  | v0a | see V-LdSt | V_Ext | vd | rs1 | rs2 |  |  | L2 | 110 |  |  | 10 | [5 empty] | 0 | [6 empty] | 0 | [34 empty] | Constant Stride - loads floating-point vector from memory into floating-point register vd. Addr : rs1 (+i*(rs2+x) stride)
VLSSEG<nf>E8.v | V_LD | Y | v0a | see V-LdSt | V_Ext | vd | rs1 | rs2 |  |  | L2 | 000 |  |  | 10 | [5 empty] | 0 | [6 empty] | 0 | [34 empty] | Constant Strided segment Load. Load <nf> vector registers with <eew> byte fields. Addr: rs1 (+rs2 stride)
VLSSEG<nf>E16.v | V_LD | Y | v0a | see V-LdSt | V_Ext | vd | rs1 | rs2 |  |  | L2 | 101 |  |  | 10 | [5 empty] | 0 | [6 empty] | 0 | [34 empty] | Constant Strided segment Load. Load <nf> vector registers with <eew> byte fields. Addr: rs1 (+rs2 stride)
VLSSEG<nf>E32.v | V_LD |  | v0a | see V-LdSt | V_Ext | vd | rs1 | rs2 |  |  | L2 | 110 |  |  | 10 | [5 empty] | 0 | [6 empty] | 0 | [34 empty] | Constant Strided segment Load. Load <nf> vector registers with <eew> byte fields. Addr: rs1 (+rs2 stride)
VLUXEI8.v | V_LD | Y | v0b | see V-LdSt | V_Ext | vd | rs1 | vs2 |  |  | L3 | 000 |  |  | 01 | [5 empty] | 0 | [6 empty] | 0 | [34 empty] | Indexed-Unordered - loads floating-point vector from memory into floating-point register vd. Addr : rs1 (+vs2[i])
VLUXEI16.v | V_LD | Y | v0b | see V-LdSt | V_Ext | vd | rs1 | vs2 |  |  | L3 | 101 |  |  | 01 | [5 empty] | 0 | [6 empty] | 0 | [34 empty] | Indexed-Unordered - loads floating-point vector from memory into floating-point register vd. Addr : rs1 (+vs2[i])
VLUXEI32.v | V_LD | Y | v0b | see V-LdSt | V_Ext | vd | rs1 | vs2 |  |  | L3 | 110 |  |  | 01 | [5 empty] | 0 | [6 empty] | 0 | [34 empty] | Indexed-Unordered - loads floating-point vector from memory into floating-point register vd. Addr : rs1 (+vs2[i])
VLUXSEG<nf>EI8.v | V_LD | Y | v0b | see V-LdSt | V_Ext | vd | rs1 | vs2 |  |  | L3 | 000 |  |  | 01 | [5 empty] | 0 | [6 empty] | 0 | [34 empty] | Indexed-Unordered - Segment loads <nf> floating-point vector with <eew> byte fields from memory into floating-point register vd,vd+1,.. Addr : rs1 (+vs2[i])
VLUXSEG<nf>EI16.v | V_LD | Y | v0b | see V-LdSt | V_Ext | vd | rs1 | vs2 |  |  | L3 | 000 |  |  | 01 | [5 empty] | 0 | [6 empty] | 0 | [34 empty] | Indexed-Unordered - Segment loads <nf> floating-point vector with <eew> byte fields from memory into floating-point register vd,vd+1,.. Addr : rs1 (+vs2[i])
VLUXSEG<nf>EI32.v | V_LD |  | v0b | see V-LdSt | V_Ext | vd | rs1 | vs2 |  |  | L3 | 101 |  |  | 01 | [5 empty] | 0 | [6 empty] | 0 | [34 empty] | Indexed-Unordered - Segment loads <nf> floating-point vector with <eew> byte fields from memory into floating-point register vd,vd+1,.. Addr : rs1 (+vs2[i])
VLOXEI8.v | V_LD | Y | v0b | see V-LdSt | V_Ext | vd | rs1 | vs2 |  |  | L3 | 110 |  |  | 11 | [5 empty] | 0 | [6 empty] | 0 | [34 empty] | Indexed-Ordered - loads floating-point vector from memory into floating-point register vd. Addr : rs1 (+vs2[i])
VLOXEI16.v | V_LD | Y | v0b | see V-LdSt | V_Ext | vd | rs1 | vs2 |  |  | L3 | 101 |  |  | 11 | [5 empty] | 0 | [6 empty] | 0 | [34 empty] | Indexed-Ordered - loads floating-point vector from memory into floating-point register vd. Addr : rs1 (+vs2[i])
VLOXEI32.v | V_LD | Y | v0b | see V-LdSt | V_Ext | vd | rs1 | vs2 |  |  | L3 | 110 |  |  | 11 | [5 empty] | 0 | [6 empty] | 0 | [34 empty] | Indexed-Ordered - loads floating-point vector from memory into floating-point register vd. Addr : rs1 (+vs2[i])
VLOXSEG<nf>EI8.v | V_LD | Y | v0b | see V-LdSt | V_Ext | vd | rs1 | vs2 |  |  | L3 | 000 |  |  | 11 | [5 empty] | 0 | [6 empty] | 0 | [34 empty] | Indexed-Ordered - Segment loads <nf> floating-point vector with <eew> byte fields from memory into floating-point register vd,vd+1,.. Addr : rs1 (+vs2[i])
VLOXSEG<nf>EI8.v | V_LD | Y | v0b | see V-LdSt | V_Ext | vd | rs1 | vs2 |  |  | L3 | 101 |  |  | 11 | [5 empty] | 0 | [6 empty] | 0 | [34 empty] | Indexed-Ordered - Segment loads <nf> floating-point vector with <eew> byte fields from memory into floating-point register vd,vd+1,.. Addr : rs1 (+vs2[i])
VLOXSEG<nf>EI8.v | V_LD | Y | v0b | see V-LdSt | V_Ext | vd | rs1 | vs2 |  |  | L3 | 110 |  |  | 11 | [5 empty] | 0 | [6 empty] | 0 | [34 empty] | Indexed-Ordered - Segment loads <nf> floating-point vector with <eew> byte fields from memory into floating-point register vd,vd+1,.. Addr : rs1 (+vs2[i])
[21 empty] | 0 | [6 empty] | 0
[21 empty] | 0 | [6 empty] | 0
# Vector Store | [20 empty] | 0 | [6 empty] | 0
Instruction | Opcode |  |  | Not Supported | Ext[1:0] | DestReg | Src A | Src B | SrcC | SrcImm | Enc Type | funct3[2:0] | funct5 | funct7[6:0] | mop[1:0] | [5 empty] | 0 | [6 empty] | 0 | [34 empty] | Description
VSE8.v | V_ST | Y | v0c | see V-LdSt | V_Ext | - | rs1 | 00000 | vs3 |  | S1 | 000 |  |  | 00 | [5 empty] | 0 |  |  |  |  | 1 |  | 0 | [34 empty] | Unit Stride - stores floating-point vector from register vs3 into memory. Addr : rs1 (+1 stride)
VSE16.v | V_ST | Y | v0c | see V-LdSt | V_Ext | - | rs1 | 00000 | vs3 |  | S1 | 101 |  |  | 00 | [5 empty] | 0 |  |  |  |  | 1 |  | 0 | [34 empty] | Unit Stride - stores floating-point vector from register vs3 into memory. Addr : rs1 (+1 stride)
VSE32.v | V_ST |  | v0c | see V-LdSt | V_Ext | - | rs1 | 00000 | vs3 |  | S1 | 110 |  |  | 00 | [5 empty] | 0 |  |  |  |  | 1 |  | 0 | [34 empty] | Unit Stride - stores floating-point vector from register vs3 into memory. Addr : rs1 (+1 stride)
VSE1.v | V_ST |  | v0c | see V-LdSt | V_Ext | - | rs1 | 01011 | vs3 |  | S1 | 000 |  |  | 00 | [5 empty] | 0 |  |  |  |  | 1 |  | 0 | [34 empty] | Unit Stride - Store mask values (EEW=1) to memory. The same as unmasked byte stores, except that the effective vector length is evl=ceil(vl/8), and the destination register is always written with a tail-agnostic policy.
VSSEG<nf>E8.v | V_ST | Y | v0c | see V-LdSt | V_Ext | - | rs1 | 00000 | vs3 |  | S1 | 000 |  |  | 00 | [5 empty] | 0 |  |  |  |  | 1 |  | 0 | [34 empty] | Unit Stride - Segment Store. Store packed vector of <nf>*<eew> byte segments from vs3, vs3+1, … to memory
VSSEG<nf>E16.v | V_ST | Y | v0c | see V-LdSt | V_Ext | - | rs1 | 00000 | vs3 |  | S1 | 101 |  |  | 00 | [5 empty] | 0 |  |  |  |  | 1 |  | 0 | [34 empty] | Unit Stride - Segment Store. Store packed vector of <nf>*<eew> byte segments from vs3, vs3+1, … to memory
VSSEG<nf>E32.v | V_ST |  | v0c | see V-LdSt | V_Ext | - | rs1 | 00000 | vs3 |  | S1 | 110 |  |  | 00 | [5 empty] | 0 |  |  |  |  | 1 |  | 0 | [34 empty] | Unit Stride - Segment Store. Store packed vector of <nf>*<eew> byte segments from vs3, vs3+1, … to memory
VS<nf>R.v | V_ST | Y | v0a | see V-LdSt | V_Ext | - | rs1 | 01000 | vs3 |  | S1 | 000 |  |  | 00 | [5 empty] | 0 |  |  |  |  | 1 |  | 0 | [34 empty] | Unit Stride - Whole register load <nf>*VLEN/<eew> bytes from memory into floating-point register vd,vd+1,... Addr : rs1
VSSE8.v | V_ST | Y | v0c | see V-LdSt | V_Ext | - | rs1 | rs2 | vs3 |  | S2 | 000 |  |  | 10 | [5 empty] | 0 |  |  |  |  | 1 |  | 0 | [34 empty] | Constant Stride - stores floating-point vector from register vs3 into memory. Addr : rs1 (+rs2 stride)
VSSE16.v | V_ST | Y | v0c | see V-LdSt | V_Ext | - | rs1 | rs2 | vs3 |  | S2 | 101 |  |  | 10 | [5 empty] | 0 |  |  |  |  | 1 |  | 0 | [34 empty] | Constant Stride - stores floating-point vector from register vs3 into memory. Addr : rs1 (+rs2 stride)
VSSE32.v | V_ST |  | v0c | see V-LdSt | V_Ext | - | rs1 | rs2 | vs3 |  | S2 | 110 |  |  | 10 | [5 empty] | 0 |  |  |  |  | 1 |  | 0 | [34 empty] | Constant Stride - stores floating-point vector from register vs3 into memory. Addr : rs1 (+rs2 stride)
VSSSEG<nf>E8.v | V_ST | Y | v0c | see V-LdSt | V_Ext | - | rs1 | rs2 | vs3 |  | S2 | 000 |  |  | 10 | [5 empty] | 0 |  |  |  |  | 1 |  | 0 | [34 empty] | Constant Strided segment Store. Store packed vector of <nf>*<eew> byte segments from vs3,vs3+rs2,vs3+2*rs2,...Addr: rs1 (+i*(rs2+x) stride)
VSSSEG<nf>E16.v | V_ST | Y | v0c | see V-LdSt | V_Ext | - | rs1 | rs2 | vs3 |  | S2 | 101 |  |  | 10 | [5 empty] | 0 |  |  |  |  | 1 |  | 0 | [34 empty] | Constant Strided segment Store. Store packed vector of <nf>*<eew> byte segments from vs3,vs3+rs2,vs3+2*rs2,...Addr: rs1 (+i*(rs2+x) stride)
VSSSEG<nf>E32.v | V_ST |  | v0c | see V-LdSt | V_Ext | - | rs1 | rs2 | vs3 |  | S2 | 110 |  |  | 10 | [5 empty] | 0 |  |  |  |  | 1 |  | 0 | [34 empty] | Constant Strided segment Store. Store packed vector of <nf>*<eew> byte segments from vs3,vs3+rs2,vs3+2*rs2,...Addr: rs1 (+i*(rs2+x) stride)
VSUXEI8.v | V_ST | Y | v0d | see V-LdSt | V_Ext | - | rs1 | vs2 | vs3 |  | S3 | 000 |  |  | 01 | [5 empty] | 0 |  |  |  |  | 1 |  | 0 | [34 empty] | Indexed-Unordered - stores floating-point vector from register vs3 into memory. Addr : rs1 (+vs2[i])
VSUXEI16.v | V_ST | Y | v0d | see V-LdSt | V_Ext | - | rs1 | vs2 | vs3 |  | S3 | 101 |  |  | 01 | [5 empty] | 0 |  |  |  |  | 1 |  | 0 | [34 empty] | Indexed-Unordered - stores floating-point vector from register vs3 into memory. Addr : rs1 (+vs2[i])
VSUXEI32.v | V_ST | Y | v0d | see V-LdSt | V_Ext | - | rs1 | vs2 | vs3 |  | S3 | 110 |  |  | 01 | [5 empty] | 0 |  |  |  |  | 1 |  | 0 | [34 empty] | Indexed-Unordered - stores floating-point vector from register vs3 into memory. Addr : rs1 (+vs2[i])
VSUXSEG<nf>EI8.v | V_ST | Y | v0d | see V-LdSt | V_Ext | - | rs1 | vs2 | vs3 |  | S3 | 000 |  |  | 01 | [5 empty] | 0 |  |  |  |  | 1 |  | 0 | [34 empty] | Indexed-Unordered - Segment Store packed vector of <nf>*<eew> byte segments from vs3,vs3+1,vs3+2,...Addr: rs1 (+i*(vs2[i]) stride)
VSUXSEG<nf>EI16.v | V_ST | Y | v0d | see V-LdSt | V_Ext | - | rs1 | vs2 | vs3 |  | S3 | 101 |  |  | 01 | [5 empty] | 0 |  |  |  |  | 1 |  | 0 | [34 empty] | Indexed-Unordered - Segment Store packed vector of <nf>*<eew> byte segments from vs3,vs3+1,vs3+2,...Addr: rs1 (+i*(vs2[i]) stride)
VSUXSEG<nf>EI32.v | V_ST | Y | v0d | see V-LdSt | V_Ext | - | rs1 | vs2 | vs3 |  | S3 | 110 |  |  | 01 | [5 empty] | 0 |  |  |  |  | 1 |  | 0 | [34 empty] | Indexed-Unordered - Segment Store packed vector of <nf>*<eew> byte segments from vs3,vs3+1,vs3+2,...Addr: rs1 (+i*(vs2[i]) stride)
VSOXEI8.v | V_ST | Y | v0d | see V-LdSt | V_Ext | - | rs1 | vs2 | vs3 |  | S3 | 000 |  |  | 11 | [5 empty] | 0 |  |  |  |  | 1 |  | 0 | [34 empty] | Indexed-Ordered - stores floating-point vector from register vs3 into memory. Addr : rs1 (+vs2[i])
VSOXEI16.v | V_ST | Y | v0d | see V-LdSt | V_Ext | - | rs1 | vs2 | vs3 |  | S3 | 101 |  |  | 11 | [5 empty] | 0 |  |  |  |  | 1 |  | 0 | [34 empty] | Indexed-Ordered - stores floating-point vector from register vs3 into memory. Addr : rs1 (+vs2[i])
VSOXEI32.v | V_ST | Y | v0d | see V-LdSt | V_Ext | - | rs1 | vs2 | vs3 |  | S3 | 110 |  |  | 11 | [5 empty] | 0 |  |  |  |  | 1 |  | 0 | [34 empty] | Indexed-Ordered - stores floating-point vector from register vs3 into memory. Addr : rs1 (+vs2[i])
VSOXSEG<nf>EI8.v | V_ST | Y | v0d | see V-LdSt | V_Ext | - | rs1 | vs2 | vs3 |  | S3 | 000 |  |  | 11 | [5 empty] | 0 |  |  |  |  | 1 |  | 0 | [34 empty] | Indexed-Ordered - Segment Store packed vector of <nf>*<eew> byte segments from vs3,vs3+1,vs3+2,...Addr: rs1 (+i*(vs2[i]) stride)
VSOXSEG<nf>EI16.v | V_ST | Y | v0d | see V-LdSt | V_Ext | - | rs1 | vs2 | vs3 |  | S3 | 101 |  |  | 11 | [5 empty] | 0 |  |  |  |  | 1 |  | 0 | [34 empty] | Indexed-Ordered - Segment Store packed vector of <nf>*<eew> byte segments from vs3,vs3+1,vs3+2,...Addr: rs1 (+i*(vs2[i]) stride)
VSOXSEG<nf>EI32.v | V_ST | Y | v0d | see V-LdSt | V_Ext | - | rs1 | vs2 | vs3 |  | S3 | 110 |  |  | 11 | [5 empty] | 0 |  |  |  |  | 1 |  | 0 | [34 empty] | Indexed-Ordered - Segment Store packed vector of <nf>*<eew> byte segments from vs3,vs3+1,vs3+2,...Addr: rs1 (+i*(vs2[i]) stride)
[21 empty] | 0 | [6 empty] | 0
# Vector AMO | [20 empty] | 0 |  | 0 | 0 |  |  |  | 0 | 0 | 0 |  | 0 |  | 0
Instruction | Opcode |  |  | Not Supported | Ext[1:0] | DestReg | Src A | Src B | SrcC | SrcImm | Enc Type | funct3[2:0] | funct5 | funct7[6:0] | mop[1:0] | [5 empty] | 0 |  | 0 | 0 |  |  |  | 0 | 0 | 0 |  | 0 |  | 0 | [28 empty] | Description
VAMOSWAPEI<eew>.v | V_AMO |  |  | Low Priority | V_Ext | vd | rs1 | vs2 | vd |  | A2 |  |  | 00001 | wd=1 | [5 empty] | 0 |  | 0 | 0 |  |  |  | 0 | 0 | 0 |  | 0 |  | 0 | [28 empty] | Write original value to register
VAMOSWAPEI<eew>.v | V_AMO |  |  | Low Priority | V_Ext | x0 | rs1 | vs2 | vs3 |  | A1 |  |  | 00001 | wd=0 | [5 empty] | 0 |  | 0 | 0 |  |  |  | 0 | 0 | 0 |  | 0 |  | 0 | [28 empty] | Do not write original value to register
VAMOADDEI<eew>.v | V_AMO |  |  | Low Priority | V_Ext | vd | rs1 | vs2 | vd |  | A2 |  |  | 00000 | wd=1 | [5 empty] | 0 |  | 0 | 0 |  |  |  | 0 | 0 | 0 |  | 0 |  | 0 | [28 empty] | Write original value to register
VAMOADDEI<eew>.v | V_AMO |  |  | Low Priority | V_Ext | x0 | rs1 | vs2 | vs3 |  | A1 |  |  | 00000 | wd=0 | [5 empty] | 0 |  | 0 | 0 |  |  |  | 0 | 0 | 0 |  | 0 |  | 0 | [28 empty] | Do not write original value to register
VAMOXOREI<eew>.v | V_AMO |  |  | Low Priority | V_Ext | vd | rs1 | vs2 | vd |  | A2 |  |  | 00100 | wd=1 | [5 empty] | 0 |  | 0 | 0 |  |  |  | 0 | 0 | 0 |  | 0 |  | 0 | [28 empty] | Write original value to register
VAMOXOREI<eew>.v | V_AMO |  |  | Low Priority | V_Ext | x0 | rs1 | vs2 | vs3 |  | A1 |  |  | 00100 | wd=0 | [5 empty] | 0 |  | 0 | 0 |  |  |  | 0 | 0 | 0 |  | 0 |  | 0 | [28 empty] | Do not write original value to register
VAMOANDEI<eew>.v | V_AMO |  |  | Low Priority | V_Ext | vd | rs1 | vs2 | vd |  | A2 |  |  | 01100 | wd=1 | [5 empty] | 0 |  | 0 | 0 |  |  |  | 0 | 0 | 0 |  | 0 |  | 0 | [28 empty] | Write original value to register
VAMOANDEI<eew>.v | V_AMO |  |  | Low Priority | V_Ext | x0 | rs1 | vs2 | vs3 |  | A1 |  |  | 01100 | wd=0 | [5 empty] | 0 |  | 0 | 0 |  |  |  | 0 | 0 | 0 |  | 0 |  | 0 | [28 empty] | Do not write original value to register
VAMOOREI<eew>.v | V_AMO |  |  | Low Priority | V_Ext | vd | rs1 | vs2 | vd |  | A2 |  |  | 01000 | wd=1 | [5 empty] | 0 |  | 0 | 0 |  |  |  | 0 | 0 | 0 |  | 0 |  | 0 | [28 empty] | Write original value to register
VAMOOREI<eew>.v | V_AMO |  |  | Low Priority | V_Ext | x0 | rs1 | vs2 | vs3 |  | A1 |  |  | 01000 | wd=0 | [5 empty] | 0 |  | 0 | 0 |  |  |  | 0 | 0 | 0 |  | 0 |  | 0 | [28 empty] | Do not write original value to register
VAMOMINEI<eew>.v | V_AMO |  |  | Low Priority | V_Ext | vd | rs1 | vs2 | vd |  | A2 |  |  | 10000 | wd=1 | [5 empty] | 0 |  | 0 | 0 |  |  |  | 0 | 0 | 0 |  | 0 |  | 0 | [28 empty] | Write original value to register
VAMOMINEI<eew>.v | V_AMO |  |  | Low Priority | V_Ext | x0 | rs1 | vs2 | vs3 |  | A1 |  |  | 10000 | wd=0 | [5 empty] | 0 |  | 0 | 0 |  |  |  | 0 | 0 | 0 |  | 0 |  | 0 | [28 empty] | Do not write original value to register
VAMOMAXEI<eew>.v | V_AMO |  |  | Low Priority | V_Ext | vd | rs1 | vs2 | vd |  | A2 |  |  | 10100 | wd=1 | [5 empty] | 0 |  | 0 | 0 |  |  |  | 0 | 0 | 0 |  | 0 |  | 0 | [28 empty] | Write original value to register
VAMOMAXEI<eew>.v | V_AMO |  |  | Low Priority | V_Ext | x0 | rs1 | vs2 | vs3 |  | A1 |  |  | 10100 | wd=0 | [5 empty] | 0 |  | 0 | 0 |  |  |  | 0 | 0 | 0 |  | 0 |  | 0 | [28 empty] | Do not write original value to register
VAMOMINUEI<eew>.v | V_AMO |  |  | Low Priority | V_Ext | vd | rs1 | vs2 | vd |  | A2 |  |  | 11000 | wd=1 | [5 empty] | 0 |  | 0 | 0 |  |  |  | 0 | 0 | 0 |  | 0 |  | 0 | [28 empty] | Write original value to register
VAMOMINUEI<eew>.v | V_AMO |  |  | Low Priority | V_Ext | x0 | rs1 | vs2 | vs3 |  | A1 |  |  | 11000 | wd=0 | [5 empty] | 0 |  | 0 | 0 |  |  |  | 0 | 0 | 0 |  | 0 |  | 0 | [28 empty] | Do not write original value to register
VAMOMAXUEI<eew>.v | V_AMO |  |  | Low Priority | V_Ext | vd | rs1 | vs2 | vd |  | A2 |  |  | 11100 | wd=1 | [5 empty] | 0 |  | 0 | 0 |  |  |  | 0 | 0 | 0 |  | 0 |  | 0 | [28 empty] | Write original value to register
VAMOMAXUEI<eew>.v | V_AMO |  |  | Low Priority | V_Ext | x0 | rs1 | vs2 | vs3 |  | A1 |  |  | 11100 | wd=0 | [5 empty] | 0 |  | 0 | 0 |  |  |  | 0 | 0 | 0 |  | 0 |  | 0 | [28 empty] | Do not write original value to register
[21 empty] | 0 |  | 0 | 0 |  |  |  | 0 | 0 | 0 |  | 0 |  | 0
# Vector Integer Arithmetic | [20 empty] | 0 |  | 0 | 0 |  |  |  | 0 | 0 | 0 |  | 0 |  | 0
Instruction | Opcode |  |  | Not Supported | Ext[1:0] | DestReg | Src A | Src B | SrcC | SrcImm | Enc Type | funct3[2:0] | funct5 | funct7[6:0] | mop[1:0] | [5 empty] | 0 |  | 0 | 0 |  |  |  | 0 | 0 | 0 |  | 0 |  | 0 | [28 empty] | Description
VOP.vv | V_OP |  |  | Vector Template | V_Ext | vd | vs1 | vs2 |  |  | Vvv | [9 empty] | 0 |  | 0 | 0 |  |  |  | 0 | 0 | 0 |  | 0 |  | 0 | [28 empty] | # integer vector-vector vd[i] = vs2[i] op vs1[i]
VOP.vx | V_OP |  |  | Vector Template | V_Ext | vd | rs1 | vs2 |  |  | Vvx | [9 empty] | 0 |  | 0 | 0 |  |  |  | 0 | 0 | 0 |  | 0 |  | 0 | [28 empty] | # integer vector-scalar vd[i] = vs2[i] op x[rs1]
VOP.vi | V_OP |  |  | Vector Template | V_Ext | vd | imm | vs2 |  |  | Vvi | [9 empty] | 0 |  | 0 | 0 |  |  |  | 0 | 0 | 0 |  | 0 |  | 0 | [28 empty] | # integer vector-imm vd[i] = vs2[i] op imm
VFOP.vv | V_OP |  |  | Vector Template | V_Ext | vd | vs1 | vs2 |  |  | Vvv | [9 empty] | 1 |  | 0 | 0 |  |  |  | 0 | 0 | 0 |  | 0 |  | 0 | [28 empty] | # FP vector-vector operation vd[i] = vs2[i] fop vs1[i]
VFOP.vf | V_OP |  |  | Vector Template | V_Ext | vd | rs1 | vs2 |  |  | Vvx | [9 empty] | 1 |  | 0 | 0 |  |  |  | 0 | 0 | 0 |  | 0 |  | 0 | [28 empty] | # FP vector-scalar operation vd[i] = vs2[i] fop f[rs1]
[21 empty] | 0 |  | 0 | 0 |  |  |  | 0 | 0 | 0 |  | 0 |  | 0
# Vector Integer Add/Sub | [20 empty] | 0 |  | 0 | 0 |  |  |  | 0 | 0 | 0 |  | 0 |  | 0
Instruction | Opcode |  |  | Not Supported | Ext[1:0] | DestReg | Src A | Src B | SrcC | SrcImm | Enc Type | funct3[2:0] | funct5 | funct7[6:0] | mop[1:0] | [5 empty] | 0 |  | 0 | 0 |  |  |  | 0 | 0 | 0 |  | 0 |  | 0 | [28 empty] | Description
VADD.vv | V_OP | Y | v2a |  | V_Ext | vd | vs1 | vs2 |  |  | Vvv | OPIVV |  | 000000- | [5 empty] | 1 | 0 |  | 0 | 0 |  |  |  | 0 | 0 | 0 |  | 0 |  | 0 | [5 empty] | 0 | 0 | 0 | 0 | 0 | 0 |  | 1 | [15 empty] | # integer vector-vector vd[i] = vs2[i] + vs1[i]
VADD.vx | V_OP | Y | v2b |  | V_Ext | vd | rs1 | vs2 |  |  | Vvx | OPIVX |  | 000000- | [5 empty] | 1 | 0 |  | 0 | 0 |  |  |  | 0 | 0 | 0 |  | 0 |  | 0 | [5 empty] | 0 | 0 | 0 | 0 | 0 | 0 |  | 1 | 1 | [14 empty] | # integer vector-scalar vd[i] = vs2[i] + x[rs1]
VADD.vi | V_OP | Y | v2b |  | V_Ext | vd | simm5 | vs2 |  |  | Vvi | OPIVI |  | 000000- | [5 empty] | 1 | 0 |  | 0 | 0 |  |  |  | 0 | 0 | 0 |  | 0 |  | 0 | [5 empty] | 0 | 0 | 0 | 0 | 0 | 0 |  | 1 |  | 1 | [13 empty] | # integer vector-imm vd[i] = vs2[i] + imm
VSUB.vv | V_OP | Y | v2a |  | V_Ext | vd | vs1 | vs2 |  |  | Vvv | OPIVV |  | 000010- | [5 empty] | 1 | 0 |  | 0 | 0 |  |  |  | 0 | 0 | 0 |  | 0 |  | 0 | [5 empty] | 0 | 0 | 0 | 0 | 0 | 1 |  | 1 | [15 empty] | # integer vector-vector vd[i] = vs2[i] - vs1[i]
VSUB.vx | V_OP | Y | v2b |  | V_Ext | vd | rs1 | vs2 |  |  | Vvx | OPIVX |  | 000010- | [5 empty] | 1 | 0 |  | 0 | 0 |  |  |  | 0 | 0 | 0 |  | 0 |  | 0 | [5 empty] | 0 | 0 | 0 | 0 | 0 | 1 |  | 1 | 1 | [14 empty] | # integer vector-scalar vd[i] = vs2[i] - x[rs1]
VSUB.vi | V_OP |  |  | Not in Spec | V_Ext | vd | imm | vs2 |  |  | Vvi | [8 empty] | 1 | 0 |  | 0 | 0 |  |  |  | 0 | 0 | 0 |  | 0 |  | 0 | [28 empty] | # integer vector-imm vd[i] = vs2[i] - imm
VRSUB.vv | V_OP |  |  | Not in Spec | V_Ext | vd | vs1 | vs2 |  |  | Vvv | [8 empty] | 1 | 0 |  | 0 | 0 |  |  |  | 0 | 0 | 0 |  | 0 |  | 0 | [28 empty] | # integer vector-imm vd[i] = vs1[i] - vs2[i]
VRSUB.vx | V_OP | Y | v2b |  | V_Ext | vd | rs1 | vs2 |  |  | Vvx | OPIVX |  | 000011- | [5 empty] | 1 | 0 |  | 0 | 0 |  |  |  | 0 | 0 | 0 |  | 0 |  | 0 | [5 empty] | 0 | 1 | 0 | 0 | 0 | 1 |  | 1 | 1 | [14 empty] | # integer vector-scalar vd[i] = x[rs1] - vs2[i]
VRSUB.vi | V_OP | Y | v2b |  | V_Ext | vd | simm5 | vs2 |  |  | Vvi | OPIVI |  | 000011- | [5 empty] | 1 | 0 |  | 0 | 0 |  |  |  | 0 | 0 | 0 |  | 0 |  | 0 | [5 empty] | 0 | 1 | 0 | 0 | 0 | 1 |  | 1 |  | 1 | [13 empty] | # integer vector-vector vd[i] = imm - vs2[i]
VNEG.V | - |  |  | Pseudo Instr | [15 empty] | 1 | 0 |  | 0 | 0 |  |  |  | 0 | 0 | 0 |  | 0 |  | 0 | [28 empty] | Moves the negation of vs to vd. pseudo-instruction for VRSUB.vx vd, vs, x0. (vs2=x0)
VWADDU.vv | V_OP | Y | v2c |  | V_Ext | vd | vs1 | vs2 |  |  | Vvv | OPMVV |  | 110000- | [5 empty] | 1 | 0 |  | 1 | 0 |  |  |  | 0 | 0 | 0 |  | 0 |  | 0 | [12 empty] | 1 | [15 empty] | # Unsigned integer vector-vector Widening add vd[i] = vs2[i] + vs1[i], 2*SEW = SEW + SEW
VWADDU.vx | V_OP | Y | v2c |  | V_Ext | vd | rs1 | vs2 |  |  | Vvx | OPMVX |  | 110000- | [5 empty] | 1 | 0 |  | 1 | 0 |  |  |  | 0 | 0 | 0 |  | 0 |  | 0 | [12 empty] | 1 | 1 | [14 empty] | # Unsigned integer vector-scalar Widening add vd[i] = vs2[i] + x[rs1], 2*SEW = SEW + SEW
VWSUBU.vv | V_OP | Y | v2c |  | V_Ext | vd | vs1 | vs2 |  |  | Vvv | OPMVV |  | 110010- | [5 empty] | 1 | 0 |  | 1 | 0 |  |  |  | 0 | 0 | 0 |  | 0 |  | 0 | [10 empty] | 1 |  | 1 | [15 empty] | # Unsigned integer vector-vector Widening subtract vd[i] = vs2[i] - vs1[i], 2*SEW = SEW - SEW
VWSUBU.vx | V_OP | Y | v2c |  | V_Ext | vd | rs1 | vs2 |  |  | Vvx | OPMVX |  | 110010- | [5 empty] | 1 | 0 |  | 1 | 0 |  |  |  | 0 | 0 | 0 |  | 0 |  | 0 | [10 empty] | 1 |  | 1 | 1 | [14 empty] | # Unsigned integer vector-scalar Widening subtract vd[i] = vs2[i] - x[rs1], 2*SEW = SEW - SEW
VWADD.vv | V_OP | Y | v2c |  | V_Ext | vd | vs1 | vs2 |  |  | Vvv | OPMVV |  | 110001- | [5 empty] | 1 | 0 |  | 1 | 0 |  |  |  | 0 | 0 | 0 |  | 0 |  | 0 | [7 empty] | 1 | 1 |  |  |  | 1 | [15 empty] | # Signed integer vector-vector Widening add vd[i] = vs2[i] + vs1[i], 2*SEW = SEW + SEW
VWADD.vx | V_OP | Y | v2c |  | V_Ext | vd | rs1 | vs2 |  |  | Vvx | OPMVX |  | 110001- | [5 empty] | 1 | 0 |  | 1 | 0 |  |  |  | 0 | 0 | 0 |  | 0 |  | 0 | [7 empty] | 1 | 1 |  |  |  | 1 | 1 | [14 empty] | # Signed integer vector-scalar Widening add vd[i] = vs2[i] + x[rs1], 2*SEW = SEW + SEW
VWSUB.vv | V_OP | Y | v2c |  | V_Ext | vd | vs1 | vs2 |  |  | Vvv | OPMVV |  | 110011- | [5 empty] | 1 | 0 |  | 1 | 0 |  |  |  | 0 | 0 | 0 |  | 0 |  | 0 | [7 empty] | 1 | 1 |  | 1 |  | 1 | [15 empty] | # Signed integer vector-vector Widening subtract vd[i] = vs2[i] - vs1[i], 2*SEW = SEW - SEW
VWSUB.vx | V_OP | Y | v2c |  | V_Ext | vd | rs1 | vs2 |  |  | Vvx | OPMVX |  | 110011- | [5 empty] | 1 | 0 |  | 1 | 0 |  |  |  | 0 | 0 | 0 |  | 0 |  | 0 | [7 empty] | 1 | 1 |  | 1 |  | 1 | 1 | [14 empty] | # Signed integer vector-scalar Widening subtract vd[i] = vs2[i] - x[rs1], 2*SEW = SEW - SEW
VWADDU.wv | V_OP | Y | v2c |  | V_Ext | vd | vs1 | vs2 |  |  | Vvv | OPMVV |  | 110100- | [5 empty] | 1 | 0 |  | 1 | 0 | 1 |  |  | 0 | 0 | 0 |  | 0 |  | 0 | [12 empty] | 1 | [15 empty] | # Unsigned integer vector-vector Widening add vd[i] = vs2[i] + vs1[i], 2*SEW = 2*SEW + SEW
VWADDU.wx | V_OP | Y | v2c |  | V_Ext | vd | rs1 | vs2 |  |  | Vvx | OPMVX |  | 110100- | [5 empty] | 1 | 0 |  | 1 | 0 | 1 |  |  | 0 | 0 | 0 |  | 0 |  | 0 | [12 empty] | 1 | 1 | [14 empty] | # Unsigned integer vector-scalar Widening add vd[i] = vs2[i] + x[rs1], 2*SEW = 2*SEW + SEW
VWSUBU.wv | V_OP | Y | v2c |  | V_Ext | vd | vs1 | vs2 |  |  | Vvv | OPMVV |  | 110110- | [5 empty] | 1 | 0 |  | 1 | 0 | 1 |  |  | 0 | 0 | 0 |  | 0 |  | 0 | [10 empty] | 1 |  | 1 | [15 empty] | # Unsigned integer vector-vector Widening subtract vd[i] = vs2[i] - vs1[i], 2*SEW = SEW - SEW
VWSUBU.wx | V_OP | Y | v2c |  | V_Ext | vd | rs1 | vs2 |  |  | Vvx | OPMVX |  | 110110- | [5 empty] | 1 | 0 |  | 1 | 0 | 1 |  |  | 0 | 0 | 0 |  | 0 |  | 0 | [10 empty] | 1 |  | 1 | 1 | [14 empty] | # Unsigned integer vector-scalar Widening subtract vd[i] = vs2[i] - x[rs1], 2*SEW = SEW - SEW
VWADD.wv | V_OP | Y | v2c |  | V_Ext | vd | vs1 | vs2 |  |  | Vvv | OPMVV |  | 110101- | [5 empty] | 1 | 0 |  | 1 | 0 | 1 |  |  | 0 | 0 | 0 |  | 0 |  | 0 | [7 empty] | 1 | 1 |  |  |  | 1 | [15 empty] | # Signed integer vector-vector Widening add vd[i] = vs2[i] + vs1[i], 2*SEW = SEW + SEW
VWADD.wx | V_OP | Y | v2c |  | V_Ext | vd | rs1 | vs2 |  |  | Vvx | OPMVX |  | 110101- | [5 empty] | 1 | 0 |  | 1 | 0 | 1 |  |  | 0 | 0 | 0 |  | 0 |  | 0 | [7 empty] | 1 | 1 |  |  |  | 1 | 1 | [14 empty] | # Signed integer vector-scalar Widening add vd[i] = vs2[i] + x[rs1], 2*SEW = SEW + SEW
VWSUB.wv | V_OP | Y | v2c |  | V_Ext | vd | vs1 | vs2 |  |  | Vvv | OPMVV |  | 110111- | [5 empty] | 1 | 0 |  | 1 | 0 | 1 |  |  | 0 | 0 | 0 |  | 0 |  | 0 | [7 empty] | 1 | 1 |  | 1 |  | 1 | [15 empty] | # Signed integer vector-vector Widening subtract vd[i] = vs2[i] - vs1[i], 2*SEW = SEW - SEW
VWSUB.wx | V_OP | Y | v2c |  | V_Ext | vd | rs1 | vs2 |  |  | Vvx | OPMVX |  | 110111- | [5 empty] | 1 | 0 |  | 1 | 0 | 1 |  |  | 0 | 0 | 0 |  | 0 |  | 0 | [7 empty] | 1 | 1 |  | 1 |  | 1 | 1 | [14 empty] | # Signed integer vector-scalar Widening subtract vd[i] = vs2[i] - x[rs1], 2*SEW = SEW - SEW
VWCVT.x.x.v | - |  |  | Pseudo Instr | [16 empty] | 0 |  | 0 | 0 |  |  |  | 0 | 0 | 0 |  | 0 |  | 0 | [28 empty] | Double integer value. Pseudo-instruction for VWADD.vx vd, vs, x0 (rs1=x0)
VWCVTU.x.x.v | - |  |  | Pseudo Instr | [16 empty] | 0 |  | 0 | 0 |  |  |  | 0 | 0 | 0 |  | 0 |  | 0 | [28 empty] | Double integer value. Pseudo-instruction for VWADDU.vx vd, vs, x0 (rs1=x0)
[21 empty] | 0 |  | 0 | 0 |  |  |  | 0 | 0 | 0 |  | 0 |  | 0
# Vector Integer Add/Sub with carry/borrow | [20 empty] | 0 |  | 0 | 0 |  |  |  | 0 | 0 | 0 |  | 0 |  | 0
Instruction | Opcode |  |  | Not Supported | Ext[1:0] | DestReg | Src A | Src B | SrcC | SrcImm | Enc Type | funct3[2:0] | funct5 | funct7[6:0] | mop[1:0] | [5 empty] | 0 |  | 0 | 0 |  |  |  | 0 | 0 | 0 |  | 0 |  | 0 | [28 empty] | Description
VADC.vvm | V_OP | Y | v2a |  | V_Ext | vd | vs1 | vs2 |  |  | Vvv | OPIVV |  | 010000- |  | 0 |  |  |  | 1 | 0 |  | 0 | 0 |  |  |  | 0 | 0 | 0 |  | 0 |  | 0 |  |  |  |  | 1 |  |  |  |  | 1 |  |  | 1 | [15 empty] | # integer vector-vector sum with carry vd[i] = vs2[i] + vs1[i] + v0.mask[i]. vd != v0
VADC.vxm | V_OP | Y | v2b |  | V_Ext | vd | rs1 | vs2 |  |  | Vvx | OPIVX |  | 010000- |  | 0 |  |  |  | 1 | 0 |  | 0 | 0 |  |  |  | 0 | 0 | 0 |  | 0 |  | 0 |  |  |  |  | 1 |  |  |  |  | 1 |  |  | 1 | 1 | [14 empty] | # integer vector-scalar sum with carry vd[i] = vs2[i] + x[rs1] + v0.mask[i]. vd != v0
VADC.vim | V_OP | Y | v2b |  | V_Ext | vd | simm5 | vs2 |  |  | Vvi | OPIVI |  | 010000- |  | 0 |  |  |  | 1 | 0 |  | 0 | 0 |  |  |  | 0 | 0 | 0 |  | 0 |  | 0 |  |  |  |  | 1 |  |  |  |  | 1 |  |  | 1 |  | 1 | [13 empty] | # integer vector-imm sum with carry vd[i] = vs2[i] + imm + v0.mask[i]. vd != v0
VMADC.vvm | V_OP | Y | v2a |  | V_Ext | vd | vs1 | vs2 |  |  | Vvv | OPIVV |  | 010001- |  | 0 |  |  |  | 1 | 0 |  | 0 | 0 |  |  |  | 0 | 0 | 0 |  | 0 |  | 0 |  |  |  |  | 1 | 1 |  |  |  | 1 |  |  | 1 | [5 empty] | 1 | [9 empty] | # integer vector-vector Carry out in mask reg vd.mask[i] = CO(vs2[i] + vs1[i] + v0.mask[i])
VMADC.vxm | V_OP | Y | v2b |  | V_Ext | vd | rs1 | vs2 |  |  | Vvx | OPIVX |  | 010001- |  | 0 |  |  |  | 1 | 0 |  | 0 | 0 |  |  |  | 0 | 0 | 0 |  | 0 |  | 0 |  |  |  |  | 1 | 1 |  |  |  | 1 |  |  | 1 | 1 |  |  |  |  | 1 | [9 empty] | # integer vector-scalar Carry out in mask reg vd.mask[i] = CO(vs2[i] + x[rs1] + v0.mask[i])
VMADC.vim | V_OP | Y | v2b |  | V_Ext | vd | simm5 | vs2 |  |  | Vvi | OPIVI |  | 010001- |  | 0 |  |  |  | 1 | 0 |  | 0 | 0 |  |  |  | 0 | 0 | 0 |  | 0 |  | 0 |  |  |  |  | 1 | 1 |  |  |  | 1 |  |  | 1 |  | 1 |  |  |  | 1 | [9 empty] | # integer vector-imm Carry out in mask reg vd.mask[i] = CO(vs2[i] + imm + v0.mask[i])
VMADC.vv | V_OP | Y | v2a |  | V_Ext | vd | vs1 | vs2 |  |  | Vvv | OPIVV |  | 010001- | [5 empty] | 1 | 0 |  | 0 | 0 |  |  |  | 0 | 0 | 0 |  | 0 |  | 0 |  |  |  |  | 0 | 1 |  |  |  | 1 |  |  | 1 | [5 empty] | 1 | [9 empty] | # integer vector-vector Carry out no carry in vd.mask[i] = CO(vs2[i] + vs1[i])
VMADC.vx | V_OP | Y | v2b |  | V_Ext | vd | rs1 | vs2 |  |  | Vvx | OPIVX |  | 010001- | [5 empty] | 1 | 0 |  | 0 | 0 |  |  |  | 0 | 0 | 0 |  | 0 |  | 0 |  |  |  |  | 0 | 1 |  |  |  | 1 |  |  | 1 | 1 |  |  |  |  | 1 | [9 empty] | # integer vector-scalar Carry out no carry in vd.mask[i] = CO(vs2[i] + x[rs1])
VMADC.vi | V_OP | Y | v2b |  | V_Ext | vd | simm5 | vs2 |  |  | Vvi | OPIVI |  | 010001- | [5 empty] | 1 | 0 |  | 0 | 0 |  |  |  | 0 | 0 | 0 |  | 0 |  | 0 |  |  |  |  | 0 | 1 |  |  |  | 1 |  |  | 1 |  | 1 |  |  |  | 1 | [9 empty] | # integer vector-imm Carry out no carry in vd.mask[i] = CO(vs2[i] + imm)
[20 empty] | 1 | 0 |  | 0 | 0 |  |  |  | 0 | 0 | 0 |  | 0 |  | 0
VSBC.vvm | V_OP | Y | v2a |  | V_Ext | vd | vs1 | vs2 |  |  | Vvv | OPIVV |  | 010010- |  | 0 |  |  |  | 1 | 0 |  | 0 | 0 |  |  |  | 0 | 0 | 0 |  | 0 |  | 0 |  |  |  |  | 1 |  |  |  |  | 1 | 1 |  | 1 | [15 empty] | # integer vector-vector difference with borrow vd[i] = vs2[i] - vs1[i] - v0.mask[i]. vd != v0
VSBC.vxm | V_OP | Y | v2b |  | V_Ext | vd | rs1 | vs2 |  |  | Vvx | OPIVX |  | 010010- |  | 0 |  |  |  | 1 | 0 |  | 0 | 0 |  |  |  | 0 | 0 | 0 |  | 0 |  | 0 |  |  |  |  | 1 |  |  |  |  | 1 | 1 |  | 1 | 1 | [14 empty] | # integer vector-scalar difference with borrow vd[i] = vs2[i] - x[rs1] - v0.mask[i]. vd != v0
VSBC.vi | V_OP | Y |  | Not in Spec | V_Ext | vd | imm | vs2 |  |  | Vvi | [8 empty] | 1 | 0 |  | 0 | 0 |  |  |  | 0 | 0 | 0 |  | 0 |  | 0 | [28 empty] | # integer vector-imm difference with borrow vd[i] = vs2[i] - imm - v0.mask[i]
VMSBC.vvm | V_OP | Y | v2a |  | V_Ext | vd | vs1 | vs2 |  |  | Vvv | OPIVV |  | 010011- |  | 0 |  |  |  | 1 | 0 |  | 0 | 0 |  |  |  | 0 | 0 | 0 |  | 0 |  | 0 |  |  |  |  | 1 | 1 |  |  |  | 1 | 1 |  | 1 | [5 empty] | 1 | [9 empty] | # integer vector-vector borrow out in mask reg vd.mask[i] = CO(vs2[i] - vs1[i] - v0.mask[i])
VMSBC.vxm | V_OP | Y | v2b |  | V_Ext | vd | rs1 | vs2 |  |  | Vvx | OPIVX |  | 010011- |  | 0 |  |  |  | 1 | 0 |  | 0 | 0 |  |  |  | 0 | 0 | 0 |  | 0 |  | 0 |  |  |  |  | 1 | 1 |  |  |  | 1 | 1 |  | 1 | 1 |  |  |  |  | 1 | [9 empty] | # integer vector-scalar borrow out in mask reg vd.mask[i] = CO(vs2[i] - x[rs1] - v0.mask[i])
VMSBC.vim | V_OP |  |  | Not in Spec | V_Ext | vd | imm | vs2 |  |  | Vvi | [8 empty] | 1 | 0 |  | 0 | 0 |  |  |  | 0 | 0 | 0 |  | 0 |  | 0 | [28 empty] | # integer vector-imm borrow out in mask reg vd.mask[i] = CO(vs2[i] + imm - v0.mask[i])
VMSBC.vv | V_OP | Y | v2a |  | V_Ext | vd | vs1 | vs2 |  |  | Vvv | OPIVV |  | 010011- |  | 1 |  |  |  | 1 | 0 |  | 0 | 0 |  |  |  | 0 | 0 | 0 |  | 0 |  | 0 |  |  |  |  | 0 | 1 |  |  |  | 1 | 1 |  | 1 | [5 empty] | 1 | [9 empty] | # integer vector-scalar borrow out, no borrow in vd.mask[i] = CO(vs2[i] - vs1[i])
VMSBC.vx | V_OP | Y | v2b |  | V_Ext | vd | rs1 | vs2 |  |  | Vvx | OPIVX |  | 010011- |  | 1 |  |  |  | 1 | 0 |  | 0 | 0 |  |  |  | 0 | 0 | 0 |  | 0 |  | 0 |  |  |  |  | 0 | 1 |  |  |  | 1 | 1 |  | 1 | 1 |  |  |  |  | 1 | [9 empty] | # integer vector-scalar borrow out, no borrow in reg vd.mask[i] = CO(vs2[i] - x[rs1])
VMSBC.vi | V_OP |  |  | Not in Spec | V_Ext | vd | imm | vs2 |  |  | Vvi | [9 empty] | 0 |  | 0 | 0 |  |  |  | 0 | 0 | 0 |  | 0 |  | 0 | [28 empty] | # integer vector-imm borrow out in mask reg vd.mask[i] = CO(vs2[i] + imm)
[21 empty] | 0 |  | 0 | 0 |  |  |  | 0 | 0 | 0 |  | 0 |  | 0
# Vector Integer Bitwise Logicals | [20 empty] | 0 |  | 0 | 0 |  |  |  | 0 | 0 | 0 |  | 0 |  | 0
Instruction | Opcode |  |  | Not Supported | Ext[1:0] | DestReg | Src A | Src B | SrcC | SrcImm | Enc Type | funct3[2:0] | funct5 | funct7[6:0] | mop[1:0] | [5 empty] | 0 |  | 0 | 0 |  |  |  | 0 | 0 | 0 |  | 0 |  | 0 | [28 empty] | Description
VAND.vv | V_OP | Y | v2a |  | V_Ext | vd | vs1 | vs2 |  |  | Vvv | OPIVV |  | 001001- | [5 empty] | 1 | 0 |  | 0 | 0 |  |  |  | 0 | 0 | 0 |  | 0 |  | 0 | [19 empty] | 1 | [8 empty] | # integer vector-vector bitwise AND vd[i] = vs1[i] & vs2[i]
VAND.vx | V_OP | Y | v2b |  | V_Ext | vd | rs1 | vs2 |  |  | Vvx | OPIVX |  | 001001- | [5 empty] | 1 | 0 |  | 0 | 0 |  |  |  | 0 | 0 | 0 |  | 0 |  | 0 | [13 empty] | 1 | [5 empty] | 1 | [8 empty] | # integer vector-scalar bitwise AND vd[i] = x[rs1] & vs2[i]
VAND.vi | V_OP | Y | v2b |  | V_Ext | vd | simm5 | vs2 |  |  | Vvi | OPIVI |  | 001001- | [5 empty] | 1 | 0 |  | 0 | 0 |  |  |  | 0 | 0 | 0 |  | 0 |  | 0 | [14 empty] | 1 |  |  |  |  | 1 | [8 empty] | # integer vector-imm bitwise AND vd[i] = imm & vs2[i]
VOR.vv | V_OP | Y | v2a |  | V_Ext | vd | vs1 | vs2 |  |  | Vvv | OPIVV |  | 001010- | [5 empty] | 1 | 0 |  | 0 | 0 |  |  |  | 0 | 0 | 0 |  | 0 |  | 0 | [19 empty] | 1 | [8 empty] | # integer vector-vector bitwise OR vd[i] = vs1[i] & vs2[i]
VOR.vx | V_OP | Y | v2b |  | V_Ext | vd | rs1 | vs2 |  |  | Vvx | OPIVX |  | 001010- | [5 empty] | 1 | 0 |  | 0 | 0 |  |  |  | 0 | 0 | 0 |  | 0 |  | 0 | [13 empty] | 1 | [5 empty] | 1 | [8 empty] | # integer vector-scalar bitwise OR vd[i] = x[rs1] & vs2[i]
VOR.vi | V_OP | Y | v2b |  | V_Ext | vd | simm5 | vs2 |  |  | Vvi | OPIVI |  | 001010- | [5 empty] | 1 | 0 |  | 0 | 0 |  |  |  | 0 | 0 | 0 |  | 0 |  | 0 | [14 empty] | 1 |  |  |  |  | 1 | [8 empty] | # integer vector-imm bitwise OR vd[i] = imm & vs2[i]
VXOR.vv | V_OP | Y | v2a |  | V_Ext | vd | vs1 | vs2 |  |  | Vvv | OPIVV |  | 001011- | [5 empty] | 1 | 0 |  | 0 | 0 |  |  |  | 0 | 0 | 0 |  | 0 |  | 0 | [19 empty] | 1 | [8 empty] | # integer vector-vector bitwise XOR vd[i] = vs1[i] & vs2[i]
VXOR.vx | V_OP | Y | v2b |  | V_Ext | vd | rs1 | vs2 |  |  | Vvx | OPIVX |  | 001011- | [5 empty] | 1 | 0 |  | 0 | 0 |  |  |  | 0 | 0 | 0 |  | 0 |  | 0 | [13 empty] | 1 | [5 empty] | 1 | [8 empty] | # integer vector-scalar bitwise XOR vd[i] = x[rs1] & vs2[i]
VXOR.vi | V_OP | Y | v2b |  | V_Ext | vd | simm5 | vs2 |  |  | Vvi | OPIVI |  | 001011- | [5 empty] | 1 | 0 |  | 0 | 0 |  |  |  | 0 | 0 | 0 |  | 0 |  | 0 | [14 empty] | 1 |  |  |  |  | 1 | [8 empty] | # integer vector-imm bitwise XOR vd[i] = imm & vs2[i]
VNOT.vv | V_OP |  | v2a | Pseudo Instr | V_Ext | vd | vs1 | vs2 |  |  | Vvv | [8 empty] | 1 | 0 |  | 0 | 0 |  |  |  | 0 | 0 | 0 |  | 0 |  | 0 | [28 empty] | # integer vector-vector bitwise NOT vd[i] = vs1[i] & vs2[i]
VNOT.vx | V_OP |  | v2b | Pseudo Instr | V_Ext | vd | rs1 | vs2 |  |  | Vvx | [8 empty] | 1 | 0 |  | 0 | 0 |  |  |  | 0 | 0 | 0 |  | 0 |  | 0 | [28 empty] | # integer vector-scalar bitwise NOT vd[i] = x[rs1] & vs2[i]
VNOT.vi | V_OP |  | v2b | Pseudo Instr | V_Ext | vd | imm | vs2 |  |  | Vvi | [8 empty] | 1 | 0 |  | 0 | 0 |  |  |  | 0 | 0 | 0 |  | 0 |  | 0 | [28 empty] | # integer vector-imm bitwise NOT vd[i] = imm & vs2[i]
[21 empty] | 0 |  | 0 | 0 |  |  |  | 0 | 0 | 0 |  | 0 |  | 0
# Vector Integer Extension | [20 empty] | 0 |  | 0 | 0 |  |  |  | 0 | 0 | 0 |  | 0 |  | 0
Instruction | Opcode |  |  | Not Supported | Ext[1:0] | DestReg | Src A | Src B | SrcC | SrcImm | Enc Type | funct3[2:0] | funct5 | funct7[6:0] | mop[1:0] | [5 empty] | 0 |  | 0 | 0 |  |  |  | 0 | 0 | 0 |  | 0 |  | 0 | [28 empty] | Description
VZEXT.vf2 | V_OP | Y | v2a |  | V_Ext | vd |  | vs2 |  |  | Vvv | OPMVV |  | 010010- | [5 empty] | 1 | 0 |  | 0 | 0 |  |  |  | 0 | 0 | 0 |  | 0 |  | 0 | [16 empty] | 0 | [7 empty] | 1 | 1 |  |  | # Zero-extend SEW/2 source to SEW destination
VSEXT.vf2 | V_OP | Y | v2a |  | V_Ext | vd |  | vs2 |  |  | Vvv | OPMVV |  | 010010- | [5 empty] | 1 | 0 |  | 0 | 0 |  |  |  | 0 | 0 | 0 |  | 0 |  | 0 | [16 empty] | 0 | [7 empty] | 1 | 1 |  |  | # Sign-extend SEW/2 source to SEW destination
VZEXT.vf4 | V_OP | Y | v2a |  | V_Ext | vd |  | vs2 |  |  | Vvv | OPMVV |  | 010010- | [5 empty] | 1 | 0 |  | 0 | 0 |  |  |  | 0 | 0 | 0 |  | 0 |  | 0 | [16 empty] | 0 | [7 empty] | 1 | 1 |  |  | # Zero-extend SEW/4 source to SEW destination
VSEXT.vf4 | V_OP | Y | v2a |  | V_Ext | vd |  | vs2 |  |  | Vvv | OPMVV |  | 010010- | [5 empty] | 1 | 0 |  | 0 | 0 |  |  |  | 0 | 0 | 0 |  | 0 |  | 0 | [16 empty] | 0 | [7 empty] | 1 | 1 |  |  | # Sign-extend SEW/4 source to SEW destination
VSEXT.vf8 | V_OP |  |  | Not Supported | V_Ext | vd |  | vs2 | [11 empty] | 1 | 0 |  | 0 | 0 |  |  |  | 0 | 0 | 0 |  | 0 |  | 0 | [28 empty] | # Zero-extend SEW/8 source to SEW destination
VSEXT.vf8 | V_OP |  |  | Not Supported | V_Ext | vd |  | vs2 | [12 empty] | 0 |  | 0 | 0 |  |  |  | 0 | 0 | 0 |  | 0 |  | 0 | [28 empty] | # Sign-extend SEW/8 source to SEW destination
[21 empty] | 0 |  | 0 | 0 |  |  |  | 0 | 0 | 0 |  | 0 |  | 0
# Vector Integer single-width shift | [20 empty] | 0 |  | 0 | 0 |  |  |  | 0 | 0 | 0 |  | 0 |  | 0
Instruction | Opcode |  |  | Not Supported | Ext[1:0] | DestReg | Src A | Src B | SrcC | SrcImm | Enc Type | funct3[2:0] | funct5 | funct7[6:0] | mop[1:0] | [5 empty] | 0 |  | 0 | 0 |  |  |  | 0 | 0 | 0 |  | 0 |  | 0 | [28 empty] | Description
VSLL.vv | V_OP | Y | v2a |  | V_Ext | vd | vs1 | vs2 |  |  | Vvv | OPIVV |  | 100101- | [5 empty] | 1 | 0 |  | 0 | 0 |  |  |  | 0 | 0 | 0 |  | 0 |  | 0 | [16 empty] | 1 | 0 | [10 empty] | # integer vector-vector logical (zero-extending) shift left vd[i] = vs2[i] << vs1[i]
VSLL.vx | V_OP | Y | v2b |  | V_Ext | vd | rs1 | vs2 |  |  | Vvx | OPIVX |  | 100101- | [5 empty] | 1 | 0 |  | 0 | 0 |  |  |  | 0 | 0 | 0 |  | 0 |  | 0 | [13 empty] | 1 |  |  | 1 | 0 | [10 empty] | # integer vector-scalar logical (zero-extending) shift left vd[i] = vs2[i] << x[rs1]
VSLL.vi | V_OP | Y | v2b |  | V_Ext | vd | simm5 | vs2 |  |  | Vvi | OPIVI |  | 100101- | [5 empty] | 1 | 0 |  | 0 | 0 |  |  |  | 0 | 0 | 0 |  | 0 |  | 0 | [14 empty] | 1 |  | 1 | 0 | [10 empty] | # integer vector-imm logical (zero-extending) shift left vd[i] = vs2[i] << imm
VSRL.vv | V_OP | Y | v2a |  | V_Ext | vd | vs1 | vs2 |  |  | Vvv | OPIVV |  | 101000- | [5 empty] | 1 | 0 |  | 0 | 0 |  |  |  | 0 | 0 | 0 |  | 0 |  | 0 | [16 empty] | 1 | 0 | [10 empty] | # integer vector-vector logical (zero-extending) shift right vd[i] = vs2[i] >> vs1[i]
VSRL.vx | V_OP | Y | v2b |  | V_Ext | vd | rs1 | vs2 |  |  | Vvx | OPIVX |  | 101000- | [5 empty] | 1 | 0 |  | 0 | 0 |  |  |  | 0 | 0 | 0 |  | 0 |  | 0 | [13 empty] | 1 |  |  | 1 | 0 | [10 empty] | # integer vector-scalar logical (zero-extending) shift right vd[i] = vs2[i] >> x[rs1]
VSRL.vi | V_OP | Y | v2b |  | V_Ext | vd | simm5 | vs2 |  |  | Vvi | OPIVI |  | 101000- | [5 empty] | 1 | 0 |  | 0 | 0 |  |  |  | 0 | 0 | 0 |  | 0 |  | 0 | [14 empty] | 1 |  | 1 | 0 | [10 empty] | # integer vector-imm logical (zero-extending) shift right vd[i] = vs2[i] >> imm
VSRA.vv | V_OP | Y | v2a |  | V_Ext | vd | vs1 | vs2 |  |  | Vvv | OPIVV |  | 101001- | [5 empty] | 1 | 0 |  | 0 | 0 |  |  |  | 0 | 0 | 0 |  | 0 |  | 0 | [16 empty] | 1 | 0 | [10 empty] | # integer vector-vector arithmetic (sign-extending) shift right vd[i] = vs2[i] >> vs1[i]
VSRA.vx | V_OP | Y | v2b |  | V_Ext | vd | rs1 | vs2 |  |  | Vvx | OPIVX |  | 101001- | [5 empty] | 1 | 0 |  | 0 | 0 |  |  |  | 0 | 0 | 0 |  | 0 |  | 0 | [13 empty] | 1 |  |  | 1 | 0 | [10 empty] | # integer vector-scalar arithmetic (sign-extending) shift right vd[i] = vs2[i] >> x[rs1]
VSRA.vi | V_OP | Y | v2b |  | V_Ext | vd | simm5 | vs2 |  |  | Vvi | OPIVI |  | 101001- | [5 empty] | 1 | 0 |  | 0 | 0 |  |  |  | 0 | 0 | 0 |  | 0 |  | 0 | [14 empty] | 1 |  | 1 | 0 | [10 empty] | # integer vector-imm arithmetic (sign-extending) shift right vd[i] = vs2[i] >> imm
VNSRL.wv | V_OP | Y | v2c |  | V_Ext | vd | vs1 | vs2 |  |  | Vvv | OPIVV |  | 101100- | [5 empty] | 1 | 0 |  | 0 | 1 |  |  |  | 0 | 0 | 0 |  | 0 |  | 0 | [16 empty] | 1 | 0 | [10 empty] | # integer vector-vector narrowing logical (zero-extending) shift right vd[i] = vs2[i] (2*SEW) >> vs1[i][5:0] (Use lower 6b only)
VNSRL.wx | V_OP | Y | v2b |  | V_Ext | vd | rs1 | vs2 |  |  | Vvx | OPIVX |  | 101100- | [5 empty] | 1 | 0 |  | 0 | 1 |  |  |  | 0 | 0 | 0 |  | 0 |  | 0 | [13 empty] | 1 |  |  | 1 | 0 | [10 empty] | # integer vector-scalar narrowing logical (zero-extending) shift right vd[i] = vs2[i] (2*SEW) >> x[rs1][5:0] (Use lower 6b only)
VNSRL.wi | V_OP | Y | v2b |  | V_Ext | vd | simm5 | vs2 |  |  | Vvi | OPIVI |  | 101100- | [5 empty] | 1 | 0 |  | 0 | 1 |  |  |  | 0 | 0 | 0 |  | 0 |  | 0 | [14 empty] | 1 |  | 1 | 0 | [10 empty] | # integer vector-imm narrowing logical (zero-extending) shift right vd[i] = vs2[i] (2*SEW) >> imm[5:0] (Use lower 6b only)
VNSRA.wv | V_OP | Y | v2c |  | V_Ext | vd | vs1 | vs2 |  |  | Vvv | OPIVV |  | 101101- | [5 empty] | 1 | 0 |  | 0 | 1 |  |  |  | 0 | 0 | 0 |  | 0 |  | 0 | [16 empty] | 1 | 0 | [10 empty] | # integer vector-vector narrowing arithmetic (sign-extending) shift right vd[i] = vs2[i] (2*SEW) >> vs1[i][5:0] (Use lower 6b only)
VNSRA.wx | V_OP | Y | v2b |  | V_Ext | vd | rs1 | vs2 |  |  | Vvx | OPIVX |  | 101101- | [5 empty] | 1 | 0 |  | 0 | 1 |  |  |  | 0 | 0 | 0 |  | 0 |  | 0 | [13 empty] | 1 |  |  | 1 | 0 | [10 empty] | # integer vector-scalar narrowing arithmetic (sign-extending) shift right vd[i] = vs2[i] (2*SEW) >> x[rs1][5:0] (Use lower 6b only)
VNSRA.wi | V_OP | Y | v2b |  | V_Ext | vd | simm5 | vs2 |  |  | Vvi | OPIVI |  | 101101- | [5 empty] | 1 | 0 |  | 0 | 1 |  |  |  | 0 | 0 | 0 |  | 0 |  | 0 | [14 empty] | 1 |  | 1 | 0 | [10 empty] | # integer vector-imm narrowing arithmetic (sign-extending) shift right vd[i] = vs2[i] (2*SEW) >> imm[5:0] (Use lower 6b only)
VNCVT.x.x.w | - |  |  | Pseudo Instr | [16 empty] | 0 |  | 0 | 0 |  |  |  | 0 | 0 | 0 |  | 0 |  | 0 | [28 empty] | Halving integer value in width. Pseudo-instruction for VNSRL.wx vd, vs, x0 (rs1=x0)
[21 empty] | 0 |  | 0 | 0 |  |  |  | 0 | 0 | 0 |  | 0 |  | 0
# Vector Integer Compare | [20 empty] | 0 |  | 0 | 0 |  |  |  | 0 | 0 | 0 |  | 0 |  | 0
Instruction | Opcode |  |  | Not Supported | Ext[1:0] | DestReg | Src A | Src B | SrcC | SrcImm | Enc Type | funct3[2:0] | funct5 | funct7[6:0] | mop[1:0] | [5 empty] | 0 |  | 0 | 0 |  |  |  | 0 | 0 | 0 |  | 0 |  | 0 | [28 empty] | Description
VMSEQ.vv | V_OP | Y | v2a |  | V_Ext | vd | vs1 | vs2 |  |  | Vvv | OPIVV |  | 011000- | [5 empty] | 1 | 0 |  | 0 | 0 |  |  |  | 0 | 0 | 0 |  | 0 |  | 0 | [18 empty] | 1 | 1 | [8 empty] | # integer vector-vector Set mask if Equal vd.mask[i] = vs2[i] == vs1[i]
VMSEQ.vx | V_OP | Y | v2b |  | V_Ext | vd | rs1 | vs2 |  |  | Vvx | OPIVX |  | 011000- | [5 empty] | 1 | 0 |  | 0 | 0 |  |  |  | 0 | 0 | 0 |  | 0 |  | 0 | [13 empty] | 1 |  |  |  |  | 1 | 1 | [8 empty] | # integer vector-scalar Set mask if Equal vd.mask[i] = vs2[i] == x[rs1]
VMSEQ.vi | V_OP | Y | v2b |  | V_Ext | vd | simm5 | vs2 |  |  | Vvi | OPIVI |  | 011000- | [5 empty] | 1 | 0 |  | 0 | 0 |  |  |  | 0 | 0 | 0 |  | 0 |  | 0 | [14 empty] | 1 |  |  |  | 1 | 1 | [8 empty] | # integer vector-imm Set mask if Equal vd.mask[i] = vs2[i] == uimm
VMSNE.vv | V_OP | Y | v2a |  | V_Ext | vd | vs1 | vs2 |  |  | Vvv | OPIVV |  | 011001- | [5 empty] | 1 | 0 |  | 0 | 0 |  |  |  | 0 | 0 | 0 |  | 0 |  | 0 | [18 empty] | 1 | 1 | [8 empty] | # integer vector-vector Set mask if not equal vd.mask[i] = vs2[i] != vs1[i]
VMSNE.vx | V_OP | Y | v2b |  | V_Ext | vd | rs1 | vs2 |  |  | Vvx | OPIVX |  | 011001- | [5 empty] | 1 | 0 |  | 0 | 0 |  |  |  | 0 | 0 | 0 |  | 0 |  | 0 | [13 empty] | 1 |  |  |  |  | 1 | 1 | [8 empty] | # integer vector-scalar Set mask if not equal vd.mask[i] = vs2[i] != x[rs1]
VMSNE.vi | V_OP | Y | v2b |  | V_Ext | vd | simm5 | vs2 |  |  | Vvi | OPIVI |  | 011001- | [5 empty] | 1 | 0 |  | 0 | 0 |  |  |  | 0 | 0 | 0 |  | 0 |  | 0 | [14 empty] | 1 |  |  |  | 1 | 1 | [8 empty] | # integer vector-imm Set mask if not equal vd.mask[i] = vs2[i] != uimm
VMSLTU.vv | V_OP | Y | v2a |  | V_Ext | vd | vs1 | vs2 |  |  | Vvv | OPIVV |  | 011010- | [5 empty] | 1 | 0 |  | 0 | 0 |  |  |  | 0 | 0 | 0 |  | 0 |  | 0 | [18 empty] | 1 | 1 | [8 empty] | # integer vector-vector Set mask if less than, unsigned vd.mask[i] = vs2[i] < vs1[i]
VMSLTU.vx | V_OP | Y | v2b |  | V_Ext | vd | rs1 | vs2 |  |  | Vvx | OPIVX |  | 011010- | [5 empty] | 1 | 0 |  | 0 | 0 |  |  |  | 0 | 0 | 0 |  | 0 |  | 0 | [13 empty] | 1 |  |  |  |  | 1 | 1 | [8 empty] | # integer vector-scalar Set mask if less than, unsigned vd.mask[i] = vs2[i] < x[rs1]
VMSLTU.vi | V_OP | Y |  | Pseudo Instr |  | vd | uimm | vs2 |  |  | Vvi | [8 empty] | 1 | 0 |  | 0 | 0 |  |  |  | 0 | 0 | 0 |  | 0 |  | 0 | [28 empty] | # integer vector-imm Set mask if less than, unsigned vd.mask[i] = vs2[i] < uimm Pseudo-instruction for VMSLEU.vi vd, vs2, imm-1 (Effective uimm Range is 1 to 16)
VMSLT.vv | V_OP | Y | v2a |  | V_Ext | vd | vs1 | vs2 |  |  | Vvv | OPIVV |  | 011011- | [5 empty] | 1 | 0 |  | 0 | 0 |  |  |  | 0 | 0 | 0 |  | 0 |  | 0 | [18 empty] | 1 | 1 | [8 empty] | # integer vector-vector Set mask if less than, signed vd.mask[i] = vs2[i] < vs1[i]
VMSLT.vx | V_OP | Y | v2b |  | V_Ext | vd | rs1 | vs2 |  |  | Vvx | OPIVX |  | 011011- | [5 empty] | 1 | 0 |  | 0 | 0 |  |  |  | 0 | 0 | 0 |  | 0 |  | 0 | [13 empty] | 1 |  |  |  |  | 1 | 1 | [8 empty] | # integer vector-scalar Set mask if less than, signed vd.mask[i] = vs2[i] < x[rs1]
VMSLT.vi | V_OP |  |  | Pseudo Instr |  | vd | imm | vs2 |  |  | Vvi | [8 empty] | 1 | 0 |  | 0 | 0 |  |  |  | 0 | 0 | 0 |  | 0 |  | 0 | [28 empty] | # integer vector-imm Set mask if less than, signed vd.mask[i] = vs2[i] < imm Pseudo-instruction for VMSLE.vi vd, vs2, imm-1 (Effective imm Range is -15 to 16)
VMSLEU.vv | V_OP | Y | v2a |  | V_Ext | vd | vs1 | vs2 |  |  | Vvv | OPIVV |  | 011100- | [5 empty] | 1 | 0 |  | 0 | 0 |  |  |  | 0 | 0 | 0 |  | 0 |  | 0 | [18 empty] | 1 | 1 | [8 empty] | # integer vector-vector Set mask if less than or equal, unsigned vd.mask[i] = vs2[i] ≤ vs1[i]
VMSLEU.vx | V_OP | Y | v2b |  | V_Ext | vd | rs1 | vs2 |  |  | Vvx | OPIVX |  | 011100- | [5 empty] | 1 | 0 |  | 0 | 0 |  |  |  | 0 | 0 | 0 |  | 0 |  | 0 | [13 empty] | 1 |  |  |  |  | 1 | 1 | [8 empty] | # integer vector-scalar Set mask if less than or equal, unsigned vd.mask[i] = vs2[i] ≤ x[rs1]
VMSLEU.vi | V_OP | Y | v2b |  | V_Ext | vd | simm5 | vs2 |  |  | Vvi | OPIVI |  | 011100- | [5 empty] | 1 | 0 |  | 0 | 0 |  |  |  | 0 | 0 | 0 |  | 0 |  | 0 | [14 empty] | 1 |  |  |  | 1 | 1 | [8 empty] | # integer vector-imm Set mask if less than or equal, unsigned vd.mask[i] = vs2[i] ≤ uimm
VMSLE.vv | V_OP | Y | v2a |  | V_Ext | vd | vs1 | vs2 |  |  | Vvv | OPIVV |  | 011101- | [5 empty] | 1 | 0 |  | 0 | 0 |  |  |  | 0 | 0 | 0 |  | 0 |  | 0 | [18 empty] | 1 | 1 | [8 empty] | # integer vector-vector Set mask if less than or equal, signed vd.mask[i] = vs2[i] ≤ vs1[i]
VMSLE.vx | V_OP | Y | v2b |  | V_Ext | vd | rs1 | vs2 |  |  | Vvx | OPIVX |  | 011101- | [5 empty] | 1 | 0 |  | 0 | 0 |  |  |  | 0 | 0 | 0 |  | 0 |  | 0 | [13 empty] | 1 |  |  |  |  | 1 | 1 | [8 empty] | # integer vector-scalar Set mask if less than or equal, signed vd.mask[i] = vs2[i] ≤ x[rs1]
VMSLE.vi | V_OP | Y | v2b |  | V_Ext | vd | simm5 | vs2 |  |  | Vvi | OPIVI |  | 011101- | [5 empty] | 1 | 0 |  | 0 | 0 |  |  |  | 0 | 0 | 0 |  | 0 |  | 0 | [14 empty] | 1 |  |  |  | 1 | 1 | [8 empty] | # integer vector-imm Set mask if less than or equal, signed vd.mask[i] = vs2[i] ≤ imm
VMSGTU.vv | V_OP |  |  | Pseudo Instr |  | vd | vs1 | vs2 |  |  | Vvv | [8 empty] | 1 | 0 |  | 0 | 0 |  |  |  | 0 | 0 | 0 |  | 0 |  | 0 | [28 empty] | # integer vector-vector Set mask if greater than, unsigned vd.mask[i] = vs2[i] > vs1[i] Pseudo-instruction for VMSLTU.vv vd, vs2, vs1
VMSGTU.vx | V_OP | Y | v2b |  | V_Ext | vd | rs1 | vs2 |  |  | Vvx | OPIVX |  | 011110- | [5 empty] | 1 | 0 |  | 0 | 0 |  |  |  | 0 | 0 | 0 |  | 0 |  | 0 | [13 empty] | 1 |  |  |  |  | 1 | 1 | [8 empty] | # integer vector-scalar Set mask if greater than, unsigned vd.mask[i] = vs2[i] > x[rs1]
VMSGTU.vi | V_OP | Y | v2b |  | V_Ext | vd | simm5 | vs2 |  |  | Vvi | OPIVI |  | 011110- | [5 empty] | 1 | 0 |  | 0 | 0 |  |  |  | 0 | 0 | 0 |  | 0 |  | 0 | [14 empty] | 1 |  |  |  | 1 | 1 | [8 empty] | # integer vector-imm Set mask if greater than, unsigned vd.mask[i] = vs2[i] > uimm
VMSGT.vv | V_OP |  |  | Pseudo Instr |  | vd | vs1 | vs2 |  |  | Vvv | [8 empty] | 1 | 0 |  | 0 | 0 |  |  |  | 0 | 0 | 0 |  | 0 |  | 0 | [28 empty] | # integer vector-vector Set mask if greater than, signed vd.mask[i] = vs2[i] > vs1[i] Pseudo-instruction for VMSLT.vv vd, vs2, vs1
VMSGT.vx | V_OP | Y | v2b |  | V_Ext | vd | rs1 | vs2 |  |  | Vvx | OPIVX |  | 011111- | [5 empty] | 1 | 0 |  | 0 | 0 |  |  |  | 0 | 0 | 0 |  | 0 |  | 0 | [13 empty] | 1 |  |  |  |  | 1 | 1 | [8 empty] | # integer vector-scalar Set mask if greater than, signed vd.mask[i] = vs2[i] > x[rs1]
VMSGT.vi | V_OP | Y | v2b |  | V_Ext | vd | simm5 | vs2 |  |  | Vvi | OPIVI |  | 011111- | [5 empty] | 1 | 0 |  | 0 | 0 |  |  |  | 0 | 0 | 0 |  | 0 |  | 0 | [14 empty] | 1 |  |  |  | 1 | 1 | [8 empty] | # integer vector-imm Set mask if greater than, signed vd.mask[i] = vs2[i] > imm
VMSGEU.vv | V_OP |  |  | Pseudo Instr |  | vd | vs1 | vs2 |  |  | Vvv | [9 empty] | 0 |  | 0 | 0 |  |  |  | 0 | 0 | 0 |  | 0 |  | 0 | [28 empty] | # integer vector-vector Set mask if greater than or equal, unsigned vd.mask[i] = vs2[i] ≥ vs1[i] Pseudo-instruction for VMSLEU.vv vd, vs2, vs1
VMSGEU.vx | V_OP |  |  | Not in Spec | V_Ext | vd | rs1 | vs2 |  |  | Vvx | [9 empty] | 0 |  | 0 | 0 |  |  |  | 0 | 0 | 0 |  | 0 |  | 0 | [28 empty] | # integer vector-scalar Set mask if greater than or equal, unsigned vd.mask[i] = vs2[i] ≥ x[rs1] Left out. Needs to be broken down by compiler OR other interesting encoding formats can be used (see ISA spec 12.8) Or just support it
VMSGEU.vi | V_OP |  |  | Pseudo Instr |  | vd | uimm | vs2 |  |  | Vvi | [9 empty] | 0 |  | 0 | 0 |  |  |  | 0 | 0 | 0 |  | 0 |  | 0 | [28 empty] | # integer vector-imm Set mask if greater than or equal, unsigned vd.mask[i] = vs2[i] ≥ uimm Pseudo-instruction for VMSGTU.vi vd, vs2, uimm-1. (Effective uimm Range is 1 to 16)
VMSGE.vv | V_OP |  |  | Pseudo Instr |  | vd | vs1 | vs2 |  |  | Vvv | [9 empty] | 0 |  | 0 | 0 |  |  |  | 0 | 0 | 0 |  | 0 |  | 0 | [28 empty] | # integer vector-vector Set mask if greater than or equal, signed vd.mask[i] = vs2[i] ≥ vs1[i] Pseudo-instruction for VMSLE.vv vd, vs2, vs1
VMSGE.vx | V_OP |  |  | Not in Spec | V_Ext | vd | rs1 | vs2 |  |  | Vvx | [9 empty] | 0 |  | 0 | 0 |  |  |  | 0 | 0 | 0 |  | 0 |  | 0 | [28 empty] | # integer vector-scalar Set mask if greater than or equal, signed vd.mask[i] = vs2[i] ≥ x[rs1] Left out. Needs to be broken down by compiler OR other interesting encoding formats can be used (see ISA spec 12.8) Or just support it
VMSGE.vi | V_OP |  |  | Pseudo Instr |  | vd | imm | vs2 |  |  | Vvi | [9 empty] | 0 |  | 0 | 0 |  |  |  | 0 | 0 | 0 |  | 0 |  | 0 | [28 empty] | # integer vector-imm Set mask if greater than or equal, signed vd.mask[i] = vs2[i] ≥ imm Pseudo-instruction for VMSGT.vi vd, vs2, imm-1. (Effective imm Range is -15 to 16)
[21 empty] | 0 |  | 0 | 0 |  |  |  | 0 | 0 | 0 |  | 0 |  | 0
# Vector Integer Min/Max | [20 empty] | 0 |  | 0 | 0 |  |  |  | 0 | 0 | 0 |  | 0 |  | 0
Instruction | Opcode |  |  | Not Supported | Ext[1:0] | DestReg | Src A | Src B | SrcC | SrcImm | Enc Type | funct3[2:0] | funct5 | funct7[6:0] | mop[1:0] | [5 empty] | 0 |  | 0 | 0 |  |  |  | 0 | 0 | 0 |  | 0 |  | 0 | [28 empty] | Description
VMINU.vv | V_OP | Y | v2a |  | V_Ext | vd | vs1 | vs2 |  |  | Vvv | OPIVV |  | 000100- | [5 empty] | 1 | 0 |  | 0 | 0 |  |  |  | 0 | 0 | 0 |  | 0 |  | 0 | [19 empty] | 1 | [8 empty] | # integer vector-vector unsigned minimum vd[i] = min( vs2[i], vs1[i])
VMINU.vx | V_OP | Y | v2b |  | V_Ext | vd | rs1 | vs2 |  |  | Vvx | OPIVX |  | 000100- | [5 empty] | 1 | 0 |  | 0 | 0 |  |  |  | 0 | 0 | 0 |  | 0 |  | 0 | [13 empty] | 1 | [5 empty] | 1 | [8 empty] | # integer vector-scalar unsigned minimum vd[i] = min(vs2[i], x[rs1])
VMINU.vi | V_OP |  |  | Not in Spec | V_Ext | vd | uimm | vs2 |  |  | Vvi | [8 empty] | 1 | 0 |  | 0 | 0 |  |  |  | 0 | 0 | 0 |  | 0 |  | 0 | [28 empty] | # integer vector-imm unsigned minimum vd[i] = min(vs2[i], imm)
VMIN.vv | V_OP | Y | v2a |  | V_Ext | vd | vs1 | vs2 |  |  | Vvv | OPIVV |  | 000101- | [5 empty] | 1 | 0 |  | 0 | 0 |  |  |  | 0 | 0 | 0 |  | 0 |  | 0 | [19 empty] | 1 | [8 empty] | # integer vector-vector signed minimum vd[i] = min( vs2[i], vs1[i])
VMIN.vx | V_OP | Y | v2b |  | V_Ext | vd | rs1 | vs2 |  |  | Vvx | OPIVX |  | 000101- | [5 empty] | 1 | 0 |  | 0 | 0 |  |  |  | 0 | 0 | 0 |  | 0 |  | 0 | [13 empty] | 1 | [5 empty] | 1 | [8 empty] | # integer vector-scalar signed minimum vd[i] = min(vs2[i], x[rs1])
VMIN.vi | V_OP |  |  | Not in Spec | V_Ext | vd | uimm | vs2 |  |  | Vvi | [8 empty] | 1 | 0 |  | 0 | 0 |  |  |  | 0 | 0 | 0 |  | 0 |  | 0 | [28 empty] | # integer vector-imm signed minimum vd[i] = min(vs2[i], imm)
VMAXU.vv | V_OP | Y | v2a |  | V_Ext | vd | vs1 | vs2 |  |  | Vvv | OPIVV |  | 000110- | [5 empty] | 1 | 0 |  | 0 | 0 |  |  |  | 0 | 0 | 0 |  | 0 |  | 0 | [19 empty] | 1 | [8 empty] | # integer vector-vector unsigned maximum vd[i] = max( vs2[i], vs1[i])
VMAXU.vx | V_OP | Y | v2b |  | V_Ext | vd | rs1 | vs2 |  |  | Vvx | OPIVX |  | 000110- | [5 empty] | 1 | 0 |  | 0 | 0 |  |  |  | 0 | 0 | 0 |  | 0 |  | 0 | [13 empty] | 1 | [5 empty] | 1 | [8 empty] | # integer vector-scalar unsigned maximum vd[i] = max(vs2[i], x[rs1])
VMAXU.vi | V_OP |  |  | Not in Spec | V_Ext | vd | uimm | vs2 |  |  | Vvi | [8 empty] | 1 | 0 |  | 0 | 0 |  |  |  | 0 | 0 | 0 |  | 0 |  | 0 | [28 empty] | # integer vector-imm unsigned maximum vd[i] = max(vs2[i], imm)
VMAX.vv | V_OP | Y | v2a |  | V_Ext | vd | vs1 | vs2 |  |  | Vvv | OPIVV |  | 000111- | [5 empty] | 1 | 0 |  | 0 | 0 |  |  |  | 0 | 0 | 0 |  | 0 |  | 0 | [19 empty] | 1 | [8 empty] | # integer vector-vector signed maximum vd[i] = max( vs2[i], vs1[i])
VMAX.vx | V_OP | Y | v2b |  | V_Ext | vd | rs1 | vs2 |  |  | Vvx | OPIVX |  | 000111- | [5 empty] | 1 | 0 |  | 0 | 0 |  |  |  | 0 | 0 | 0 |  | 0 |  | 0 | [13 empty] | 1 | [5 empty] | 1 | [8 empty] | # integer vector-scalar signed maximum vd[i] = max(vs2[i], x[rs1])
VMAX.vi | V_OP |  |  | Not in Spec | V_Ext | vd | uimm | vs2 |  |  | Vvi | [8 empty] | 1 | 0 |  | 0 | 0 |  |  |  | 0 | 0 | 0 |  | 0 |  | 0 | [28 empty] | # integer vector-imm signed maximum vd[i] = max(vs2[i], imm)
[21 empty] | 0 |  | 0 | 0 |  |  |  | 0 | 0 | 0 |  | 0 |  | 0
# Vector Integer Mul | [20 empty] | 0 |  | 0 | 0 |  |  |  | 0 | 0 | 0 |  | 0 |  | 0
Instruction | Opcode |  |  | Not Supported | Ext[1:0] | DestReg | Src A | Src B | SrcC | SrcImm | Enc Type | funct3[2:0] | funct5 | funct7[6:0] | mop[1:0] | [5 empty] | 0 |  | 0 | 0 |  |  |  | 0 | 0 | 0 |  | 0 |  | 0 | [28 empty] | Description
VMULU.vv | V_OP |  |  | Not in Spec | V_Ext | vd | vs1 | vs2 |  |  | Vvv | [9 empty] | 0 |  | 0 | 0 |  |  |  | 0 | 0 | 0 |  | 0 |  | 0 | [28 empty] | # integer vector-vector Unsigned multiply, Low result vd[i] = vs2[i] * vs1[i]
VMULU.vx | V_OP |  |  | Not in Spec | V_Ext | vd | rs1 | vs2 |  |  | Vvx | [9 empty] | 0 |  | 0 | 0 |  |  |  | 0 | 0 | 0 |  | 0 |  | 0 | [28 empty] | # integer vector-scalar Unsigned multiply, Low result vd[i] = vs2[i] * x[rs1]
VMULU.vi | V_OP |  |  | Not in Spec | V_Ext | vd | uimm | vs2 |  |  | Vvi | [9 empty] | 0 |  | 0 | 0 |  |  |  | 0 | 0 | 0 |  | 0 |  | 0 | [28 empty] | # integer vector-imm Unsigned multiply, Low result vd[i] = vs2[i] * imm
VMUL.vv | V_OP | Y | v2a |  | V_Ext | vd | vs1 | vs2 |  |  | Vvv | OPMVV |  | 100101- | [5 empty] | 1 | 0 |  | 0 | 0 |  |  |  | 0 | 0 | 0 |  | 0 |  | 0 |  |  |  | 0 |  |  |  | 1 | 1 |  |  | 1 | [16 empty] | # integer vector-vector Signed multiply, Low result vd[i] = vs2[i] * vs1[i]
VMUL.vx | V_OP | Y | v2b |  | V_Ext | vd | rs1 | vs2 |  |  | Vvx | OPMVX |  | 100101- | [5 empty] | 1 | 0 |  | 0 | 0 |  |  |  | 0 | 0 | 0 |  | 0 |  | 0 |  |  |  | 0 |  |  |  | 1 | 1 |  |  | 1 |  | 1 | [14 empty] | # integer vector-scalar Signed multiply, Low result vd[i] = vs2[i] * x[rs1]
VMUL.vi | V_OP |  |  | Not in Spec | V_Ext | vd | uimm | vs2 |  |  | Vvi | [8 empty] | 1 | 0 |  | 0 | 0 |  |  |  | 0 | 0 | 0 |  | 0 |  | 0 | [28 empty] | # integer vector-imm Signed multiply, Low result vd[i] = vs2[i] * imm
VMULH.vv | V_OP | Y | v2a |  | V_Ext | vd | vs1 | vs2 |  |  | Vvv | OPMVV |  | 100111- | [5 empty] | 1 | 0 |  | 0 | 0 |  |  |  | 0 | 0 | 0 |  | 0 |  | 0 |  |  |  | 1 |  |  |  | 1 | 1 |  |  | 1 | [16 empty] | # integer vector-vector Signed multiply, High result vd[i] = vs2[i] * vs1[i]
VMULH.vx | V_OP | Y | v2b |  | V_Ext | vd | rs1 | vs2 |  |  | Vvx | OPMVX |  | 100111- | [5 empty] | 1 | 0 |  | 0 | 0 |  |  |  | 0 | 0 | 0 |  | 0 |  | 0 |  |  |  | 1 |  |  |  | 1 | 1 |  |  | 1 |  | 1 | [14 empty] | # integer vector-scalar Signed multiply, High result vd[i] = vs2[i] * x[rs1]
VMULH.vi | V_OP |  |  | Not in Spec | V_Ext | vd | uimm | vs2 |  |  | Vvi | [8 empty] | 1 | 0 |  | 0 | 0 |  |  |  | 0 | 0 | 0 |  | 0 |  | 0 | [28 empty] | # integer vector-imm Signed multiply, High result vd[i] = vs2[i] * imm
VMULHU.vv | V_OP | Y | v2a |  | V_Ext | vd | vs1 | vs2 |  |  | Vvv | OPMVV |  | 100100- | [5 empty] | 1 | 0 |  | 0 | 0 |  |  |  | 0 | 0 | 0 |  | 0 |  | 0 |  |  |  | 1 |  |  |  | 0 | 0 |  |  | 1 | [16 empty] | # integer vector-vector Unsigned Multiply, High result vd[i] = vs2[i] * vs1[i]
VMULHU.vx | V_OP | Y | v2b |  | V_Ext | vd | rs1 | vs2 |  |  | Vvx | OPMVX |  | 100100- | [5 empty] | 1 | 0 |  | 0 | 0 |  |  |  | 0 | 0 | 0 |  | 0 |  | 0 |  |  |  | 1 |  |  |  | 0 | 0 |  |  | 1 |  | 1 | [14 empty] | # integer vector-scalar Unsigned Multiply, High result vd[i] = vs2[i] * x[rs1]
VMULHU.vi | V_OP |  |  | Not in Spec | V_Ext | vd | uimm | vs2 |  |  | Vvi | [8 empty] | 1 | 0 |  | 0 | 0 |  |  |  | 0 | 0 | 0 |  | 0 |  | 0 | [28 empty] | # integer vector-imm Unsigned Multiply, High result vd[i] = vs2[i] * imm
VMULHSU.vv | V_OP | Y | v2a |  | V_Ext | vd | vs1 | vs2 |  |  | Vvv | OPMVV |  | 100110- | [5 empty] | 1 | 0 |  | 0 | 0 |  |  |  | 0 | 0 | 0 |  | 0 |  | 0 |  |  |  | 1 |  |  |  | 1 | 0 |  |  | 1 | [16 empty] | # integer vector-vector Signed-Unsigned Multiply, High result vd[i] = vs2[i] * vs1[i]
VMULHSU.vx | V_OP | Y | v2b |  | V_Ext | vd | rs1 | vs2 |  |  | Vvx | OPMVX |  | 100110- | [5 empty] | 1 | 0 |  | 0 | 0 |  |  |  | 0 | 0 | 0 |  | 0 |  | 0 |  |  |  | 1 |  |  |  | 1 | 0 |  |  | 1 |  | 1 | [14 empty] | # integer vector-scalar Signed-Unsigned Multiply, High result vd[i] = vs2[i] * x[rs1]
VMULHSU.vi | V_OP |  |  | Not in Spec | V_Ext | vd | uimm | vs2 |  |  | Vvi | [8 empty] | 1 | 0 |  | 0 | 0 |  |  |  | 0 | 0 | 0 |  | 0 |  | 0 | [28 empty] | # integer vector-imm Signed-Unsigned Multiply, High result vd[i] = vs2[i] * imm
[20 empty] | 1 | 0 |  | 0 | 0 |  |  |  | 0 | 0 | 0 |  | 0 |  | 0
VWMULU.vv | V_OP | Y | v2c |  | V_Ext | vd | vs1 | vs2 |  |  | Vvv | OPMVV |  | 111000- | [5 empty] | 1 | 0 |  | 1 | 0 |  |  |  | 0 | 0 | 0 |  | 0 |  | 0 |  |  |  | 0 |  |  |  | 0 | 0 |  |  | 1 | [16 empty] | # Widening unsigned integer vector-vector widening MUL vd[i] = vs2[i] * vs1[i], 2*SEW = SEW * SEW
VWMULU.vx | V_OP | Y | v2c |  | V_Ext | vd | rs1 | vs2 |  |  | Vvx | OPMVX |  | 111000- | [5 empty] | 1 | 0 |  | 1 | 0 |  |  |  | 0 | 0 | 0 |  | 0 |  | 0 |  |  |  | 0 |  |  |  | 0 | 0 |  |  | 1 |  | 1 | [14 empty] | # Widening unsigned integer vector-scalar widening MUL vd[i] = vs2[i] * x[rs1], 2*SEW = SEW * SEW
VWMULU.vi | V_OP |  |  | Not in Spec | V_Ext | vd | uimm | vs2 |  |  | Vvi | [8 empty] | 1 | 0 |  | 0 | 0 |  |  |  | 0 | 0 | 0 |  | 0 |  | 0 | [28 empty] | # Widening unsigned integer vector-scalar widening MUL vd[i] = vs2[i] * uimm, 2*SEW = SEW * SEW
VWMUL.vv | V_OP | Y | v2c |  | V_Ext | vd | vs1 | vs2 |  |  | Vvv | OPMVV |  | 111011- | [5 empty] | 1 | 0 |  | 1 | 0 |  |  |  | 0 | 0 | 0 |  | 0 |  | 0 |  |  |  | 0 |  |  |  | 1 | 1 |  |  | 1 | [16 empty] | # Widening signed integer vector-vector widening MUL vd[i] = vs2[i] * vs1[i], 2*SEW = SEW * SEW
VWMUL.vx | V_OP | Y | v2c |  | V_Ext | vd | rs1 | vs2 |  |  | Vvx | OPMVX |  | 111011- | [5 empty] | 1 | 0 |  | 1 | 0 |  |  |  | 0 | 0 | 0 |  | 0 |  | 0 |  |  |  | 0 |  |  |  | 1 | 1 |  |  | 1 |  | 1 | [14 empty] | # Widening signed integer vector-scalar widening MUL vd[i] = vs2[i] * x[rs1], 2*SEW = SEW * SEW
VWMUL.vi | V_OP |  |  | Not in Spec | V_Ext | vd | uimm | vs2 |  |  | Vvi | [8 empty] | 1 | 0 |  | 0 | 0 |  |  |  | 0 | 0 | 0 |  | 0 |  | 0 | [28 empty] | # Widening signed integer vector-scalar widening MUL vd[i] = vs2[i] * uimm, 2*SEW = SEW * SEW
VWMULSU.vv | V_OP | Y | v2c |  | V_Ext | vd | vs1 | vs2 |  |  | Vvv | OPMVV |  | 111010- | [5 empty] | 1 | 0 |  | 1 | 0 |  |  |  | 0 | 0 | 0 |  | 0 |  | 0 |  |  |  | 0 |  |  |  | 1 | 0 |  |  | 1 | [16 empty] | # Widening signed-unsigned integer vector-vector widening MUL vd[i] = vs2[i] * vs1[i], 2*SEW = SEW * SEW
VWMULSU.vx | V_OP | Y | v2c |  | V_Ext | vd | rs1 | vs2 |  |  | Vvx | OPMVX |  | 111010- | [5 empty] | 1 | 0 |  | 1 | 0 |  |  |  | 0 | 0 | 0 |  | 0 |  | 0 |  |  |  | 0 |  |  |  | 1 | 0 |  |  | 1 |  | 1 | [14 empty] | # Widening signed-unsigned integer vector-scalar widening MUL vd[i] = vs2[i] * x[rs1], 2*SEW = SEW * SEW
VWMULSU.vi | V_OP |  |  | Not in Spec | V_Ext | vd | uimm | vs2 |  |  | Vvi | [8 empty] | 1 | 0 |  | 0 | 0 |  |  |  | 0 | 0 | 0 |  | 0 |  | 0 | [28 empty] | # Widening signed-unsigned integer vector-scalar widening MUL vd[i] = vs2[i] * uimm, 2*SEW = SEW * SEW
[21 empty] | 0 |  | 0 | 0 |  |  |  | 0 | 0 | 0 |  | 0 |  | 0
# Vector Integer Div | [20 empty] | 0 |  | 0 | 0 |  |  |  | 0 | 0 | 0 |  | 0 |  | 0
Instruction | Opcode |  |  | Not Supported | Ext[1:0] | DestReg | Src A | Src B | SrcC | SrcImm | Enc Type | funct3[2:0] | funct5 | funct7[6:0] | mop[1:0] | [5 empty] | 0 |  | 0 | 0 |  |  |  | 0 | 0 | 0 |  | 0 |  | 0 | [28 empty] | Description
VDIVU.vv | V_OP |  |  | Low Priority | V_Ext | vd | vs1 | vs2 |  |  | Vvv | OPMVV |  | 100000- | [6 empty] | 0 |  | 0 | 0 |  |  |  | 0 | 0 | 0 |  | 0 |  | 0 | [28 empty] | # integer vector-vector Unsigned divide, vd[i] = vs2[i] / vs1[i]
VDIVU.vx | V_OP |  |  | Low Priority | V_Ext | vd | rs1 | vs2 |  |  | Vvx | OPMVX |  | 100000- | [6 empty] | 0 |  | 0 | 0 |  |  |  | 0 | 0 | 0 |  | 0 |  | 0 | [28 empty] | # integer vector-scalar Unsigned divide, vd[i] = vs2[i] / x[rs1]
VDIVU.vi | V_OP |  |  | Not in Spec | V_Ext | [15 empty] | 0 |  | 0 | 0 |  |  |  | 0 | 0 | 0 |  | 0 |  | 0 | [28 empty] | # integer vector-imm Unsigned divide, vd[i] = vs2[i] / imm
VDIV.vv | V_OP |  |  | Low Priority | V_Ext | vd | vs1 | vs2 |  |  | Vvv | OPMVV |  | 100001- | [6 empty] | 0 |  | 0 | 0 |  |  |  | 0 | 0 | 0 |  | 0 |  | 0 | [28 empty] | # integer vector-vector Signed divide, vd[i] = vs2[i] / vs1[i]
VDIV.vx | V_OP |  |  | Low Priority | V_Ext | vd | rs1 | vs2 |  |  | Vvx | OPMVX |  | 100001- | [6 empty] | 0 |  | 0 | 0 |  |  |  | 0 | 0 | 0 |  | 0 |  | 0 | [28 empty] | # integer vector-scalar Signed divide, vd[i] = vs2[i] / x[rs1]
VDIV.vi | V_OP |  |  | Not in Spec | V_Ext | [15 empty] | 0 |  | 0 | 0 |  |  |  | 0 | 0 | 0 |  | 0 |  | 0 | [28 empty] | # integer vector-imm Signed divide, vd[i] = vs2[i] / imm
VREMU.vv | V_OP |  |  | Low Priority | V_Ext | vd | vs1 | vs2 |  |  | Vvv | OPMVV |  | 100010- | [6 empty] | 0 |  | 0 | 0 |  |  |  | 0 | 0 | 0 |  | 0 |  | 0 | [28 empty] | # integer vector-vector Unsigned remainder, vd[i] = vs2[i] / vs1[i]
VREMU.vx | V_OP |  |  | Low Priority | V_Ext | vd | rs1 | vs2 |  |  | Vvx | OPMVX |  | 100010- | [6 empty] | 0 |  | 0 | 0 |  |  |  | 0 | 0 | 0 |  | 0 |  | 0 | [28 empty] | # integer vector-scalar Unsigned remainder, vd[i] = vs2[i] / x[rs1]
VREMU.vi | V_OP |  |  | Not in Spec | V_Ext | [15 empty] | 0 |  | 0 | 0 |  |  |  | 0 | 0 | 0 |  | 0 |  | 0 | [28 empty] | # integer vector-imm Unsigned remainder, vd[i] = vs2[i] / imm
VREM.vv | V_OP |  |  | Low Priority | V_Ext | vd | vs1 | vs2 |  |  | Vvv | OPMVV |  | 100011- | [6 empty] | 0 |  | 0 | 0 |  |  |  | 0 | 0 | 0 |  | 0 |  | 0 | [28 empty] | # integer vector-vector Signed remainder, vd[i] = vs2[i] / vs1[i]
VREM.vx | V_OP |  |  | Low Priority | V_Ext | vd | rs1 | vs2 |  |  | Vvx | OPMVX |  | 100011- | [6 empty] | 0 |  | 0 | 0 |  |  |  | 0 | 0 | 0 |  | 0 |  | 0 | [28 empty] | # integer vector-scalar Signed remainder, vd[i] = vs2[i] / x[rs1]
VREM.vi | V_OP |  |  | Not in Spec | V_Ext | [15 empty] | 0 |  | 0 | 0 |  |  |  | 0 | 0 | 0 |  | 0 |  | 0 | [28 empty] | # integer vector-imm Signed remainder, vd[i] = vs2[i] / imm
[21 empty] | 0 |  | 0 | 0 |  |  |  | 0 | 0 | 0 |  | 0 |  | 0
# Vector Single-Width Integer MAC | [20 empty] | 0 |  | 0 | 0 |  |  |  | 0 | 0 | 0 |  | 0 |  | 0
Instruction | Opcode |  |  | Not Supported | Ext[1:0] | DestReg | Src A | Src B | SrcC | SrcImm | Enc Type | funct3[2:0] | funct5 | funct7[6:0] | mop[1:0] | [5 empty] | 0 |  | 0 | 0 |  |  |  | 0 | 0 | 0 |  | 0 |  | 0 | [28 empty] | Description
VMACC.vv | V_OP | Y | v2a |  | V_Ext | vd | vs1 | vs2 |  |  | Vvv | OPMVV |  | 101101- | [5 empty] | 1 | 0 |  | 0 | 0 |  |  |  | 0 | 1 | 0 |  | 0 |  | 0 | [11 empty] | 1 | [16 empty] | # integer vector-vector multiply-add, overwrite addend vd[i] = vs2[i] * vs1[i] + vd[i]
VMACC.vx | V_OP | Y | v2b |  | V_Ext | vd | rs1 | vs2 |  |  | Vvx | OPMVX |  | 101101- | [5 empty] | 1 | 0 |  | 0 | 0 |  |  |  | 0 | 1 | 0 |  | 0 |  | 0 | [11 empty] | 1 |  | 1 | [14 empty] | # integer vector-scalar multiply-add, overwrite addend vd[i] = vs2[i] * x[rs1] + vd[i]
VMACC.vi | V_OP |  |  | Not in Spec | V_Ext | vd | uimm | vs2 |  |  | Vvi | [8 empty] | 1 | 0 |  | 0 | 0 |  |  |  | 0 | 0 | 0 |  | 0 |  | 0 | [28 empty] | # integer vector-imm multiply-add, overwrite addend vd[i] = vs2[i] * imm + vd[i]
VNMSAC.vv | V_OP | Y | v2a |  | V_Ext | vd | vs1 | vs2 |  |  | Vvv | OPMVV |  | 101111- | [5 empty] | 1 | 0 |  | 0 | 0 |  |  |  | 0 | 1 | 0 |  | 0 |  | 0 | 1 | [10 empty] | 1 | [16 empty] | # integer vector-vector multiply-sub, overwrite minuend vd[i] = -(vs2[i] * vs1[i]) + vd[i]
VNMSAC.vx | V_OP | Y | v2b |  | V_Ext | vd | rs1 | vs2 |  |  | Vvx | OPMVX |  | 101111- | [5 empty] | 1 | 0 |  | 0 | 0 |  |  |  | 0 | 1 | 0 |  | 0 |  | 0 | 1 | [10 empty] | 1 |  | 1 | [14 empty] | # integer vector-scalar multiply-sub, overwrite minuend vd[i] = -(vs2[i] * x[rs1]) + vd[i]
VNMSAC.vi | V_OP |  |  | Not in Spec | V_Ext | vd | uimm | vs2 |  |  | Vvi | [8 empty] | 1 | 0 |  | 0 | 0 |  |  |  | 0 | 0 | 0 |  | 0 |  | 0 | [28 empty] | # integer vector-imm multiply-sub, overwrite minuend vd[i] = -(vs2[i] * imm) + vd[i]
VMADD.vv | V_OP | Y | v2a |  | V_Ext | vd | vs1 | vs2 |  |  | Vvv | OPMVV |  | 101001- | [5 empty] | 1 | 0 |  | 0 | 0 |  |  |  | 1 | 1 | 0 |  | 0 |  | 0 | [11 empty] | 1 | [16 empty] | # integer vector-vector multiply-add, overwrite multiplicand vd[i] = vs2[i] + (vs1[i] * vd[i])
VMADD.vx | V_OP | Y | v2b |  | V_Ext | vd | rs1 | vs2 |  |  | Vvx | OPMVX |  | 101001- | [5 empty] | 1 | 0 |  | 0 | 0 |  |  |  | 1 | 1 | 0 |  | 0 |  | 0 | [11 empty] | 1 |  | 1 | [14 empty] | # integer vector-scalar multiply-add, overwrite multiplicand vd[i] = vs2[i] + (x[rs1] * vd[i])
VMADD.vi | V_OP |  |  | Not in Spec | V_Ext | vd | uimm | vs2 |  |  | Vvi | [8 empty] | 1 | 0 |  | 0 | 0 |  |  |  | 0 | 0 | 0 |  | 0 |  | 0 | [28 empty] | # integer vector-imm multiply-add, overwrite multiplicand vd[i] = vs2[i] + (imm * vd[i])
VNMSUB.vv | V_OP | Y | v2a |  | V_Ext | vd | vs1 | vs2 |  |  | Vvv | OPMVV |  | 101011- | [5 empty] | 1 | 0 |  | 0 | 0 |  |  |  | 1 | 1 | 0 |  | 0 |  | 0 | 1 | [10 empty] | 1 | [16 empty] | # integer vector-vector multiply-sub, overwrite multiplicand vd[i] = vs2[i] - (vs1[i] * vd[i])
VNMSUB.vx | V_OP | Y | v2b |  | V_Ext | vd | rs1 | vs2 |  |  | Vvx | OPMVX |  | 101011- | [5 empty] | 1 | 0 |  | 0 | 0 |  |  |  | 1 | 1 | 0 |  | 0 |  | 0 | 1 | [10 empty] | 1 |  | 1 | [14 empty] | # integer vector-scalar multiply-sub, overwrite multiplicand vd[i] = vs2[i] - (x[rs1] * vd[i])
VNMSUB.vi | V_OP |  |  | Not in Spec | V_Ext | vd | uimm | vs2 |  |  | Vvi | [8 empty] | 1 | 0 |  | 0 | 0 |  |  |  | 0 | 0 | 0 |  | 0 |  | 0 | [28 empty] | # integer vector-imm multiply-sub, overwrite multiplicand vd[i] = vs2[i] - (imm * vd[i])
[5 empty] | V_Ext | [14 empty] | 1 | 0 |  | 0 | 0 |  |  |  | 0 | 0 | 0 |  | 0 |  | 0
VWMACCU.vv | V_OP | Y | v2c |  | V_Ext | vd | vs1 | vs2 |  |  | Vvv | OPMVV |  | 111100- | [5 empty] | 1 | 0 |  | 1 | 0 |  |  |  | 0 | 1 | 0 |  | 0 |  | 0 | [11 empty] | 1 | [16 empty] | # Widening unsigned-integer vector-vector multiply-add, overwrite addend vd[i] = vs2[i] * vs1[i] + vd[i], 2*SEW = SEW * SEW + 2*SEW
VWMACCU.vx | V_OP | Y | v2c |  | V_Ext | vd | rs1 | vs2 |  |  | Vvx | OPMVX |  | 111100- | [5 empty] | 1 | 0 |  | 1 | 0 |  |  |  | 0 | 1 | 0 |  | 0 |  | 0 | [11 empty] | 1 |  | 1 | [14 empty] | # Widening unsigned-integer vector-scalar multiply-add, overwrite addend vd[i] = vs2[i] * x[rs1] + vd[i], 2*SEW = SEW * SEW + 2*SEW
VWMACCU.vi | V_OP |  |  | Not in Spec | V_Ext | vd | uimm | vs2 |  |  | Vvi | [8 empty] | 1 | 0 |  | 0 | 0 |  |  |  | 0 | 0 | 0 |  | 0 |  | 0 | [28 empty] | # Widening unsigned-integer vector-imm multiply-add, overwrite addend vd[i] = vs2[i] * imm + vd[i], 2*SEW = SEW * SEW
VWMACC.vv | V_OP | Y | v2c |  | V_Ext | vd | vs1 | vs2 |  |  | Vvv | OPMVV |  | 111101- | [5 empty] | 1 | 0 |  | 1 | 0 |  |  |  | 0 | 1 | 0 |  | 0 |  | 0 | [7 empty] | 1 | 1 |  |  | 1 | [16 empty] | # Widening signed-integer vector-vector multiply-add, overwrite addend vd[i] = vs2[i] * vs1[i] + vd[i], 2*SEW = SEW * SEW + 2*SEW
VWMACC.vx | V_OP | Y | v2c |  | V_Ext | vd | rs1 | vs2 |  |  | Vvx | OPMVX |  | 111101- | [5 empty] | 1 | 0 |  | 1 | 0 |  |  |  | 0 | 1 | 0 |  | 0 |  | 0 | [7 empty] | 1 | 1 |  |  | 1 |  | 1 | [14 empty] | # Widening signed-integer vector-scalar multiply-add, overwrite addend vd[i] = vs2[i] * x[rs1] + vd[i], 2*SEW = SEW * SEW + 2*SEW
VWMACC.vi | V_OP |  |  | Not in Spec | V_Ext | vd | uimm | vs2 |  |  | Vvi | [8 empty] | 1 | 0 |  | 0 | 0 |  |  |  | 0 | 0 | 0 |  | 0 |  | 0 | [28 empty] | # Widening signed-integer vector-imm multiply-add, overwrite addend vd[i] = vs2[i] * imm + vd[i], 2*SEW = SEW * SEW
VWMACCSU.vv | V_OP | Y | v2c |  | V_Ext | vd | vs1 | vs2 |  |  | Vvv | OPMVV |  | 111111- | [5 empty] | 1 | 0 |  | 1 | 0 |  |  |  | 0 | 1 | 0 |  | 0 |  | 0 | [7 empty] | 0 | 1 |  |  | 1 | [16 empty] | # Widening signed-unsigned-integer vector-vector multiply-add, overwrite addend vd[i] = vs2[i] * vs1[i] + vd[i], vs2 is unsigned 2*SEW = SEW * SEW + 2*SEW
VWMACCSU.vx | V_OP | Y | v2c |  | V_Ext | vd | rs1 | vs2 |  |  | Vvx | OPMVX |  | 111111- | [5 empty] | 1 | 0 |  | 1 | 0 |  |  |  | 0 | 1 | 0 |  | 0 |  | 0 | [7 empty] | 0 | 1 |  |  | 1 |  | 1 | [14 empty] | # Widening signed-unsigned-integer vector-scalar multiply-add, overwrite addend vd[i] = vs2[i] * x[rs1] + vd[i], vs2 is unsigned. 2*SEW = SEW * SEW + 2*SEW
VWMACCSU.vi | V_OP |  |  | Not in Spec | V_Ext | vd | uimm | vs2 |  |  | Vvi | [8 empty] | 1 | 0 |  | 0 | 0 |  |  |  | 0 | 0 | 0 |  | 0 |  | 0 | [28 empty] | # Widening signed-unsigned-integer vector-imm multiply-add, overwrite addend vd[i] = vs2[i] * imm + vd[i], vs2 is unsigned. 2*SEW = SEW * SEW
VWMACCUS.vv | V_OP |  |  | Not in Spec | V_Ext | vd | vs1 | vs2 |  |  | Vvv | [8 empty] | 1 | 0 |  | 0 | 0 |  |  |  | 0 | 0 | 0 |  | 0 |  | 0 | [28 empty] | # Widening unsigned-signed-integer vector-vector multiply-add, overwrite addend vd[i] = vs2[i] * vs1[i] + vd[i], vs2 is signed 2*SEW = SEW * SEW
VWMACCUS.vx | V_OP | Y | v2c |  | V_Ext | vd | rs1 | vs2 |  |  | Vvx | OPMVX |  | 111110- | [5 empty] | 1 | 0 |  | 1 | 0 |  |  |  | 0 | 1 | 0 |  | 0 |  | 0 | [7 empty] | 1 | 0 |  |  | 1 |  | 1 | [14 empty] | # Widening unsigned-signed-integer vector-scalar multiply-add, overwrite addend vd[i] = vs2[i] * x[rs1] + vd[i], vs2 is signed. 2*SEW = SEW * SEW + 2*SEW
VWMACCUS.vi | V_OP |  |  | Not in Spec | V_Ext | vd | uimm | vs2 |  |  | Vvi | [9 empty] | 0 |  | 0 | 0 |  |  |  | 0 | 0 | 0 |  | 0 |  | 0 | [28 empty] | # Widening unsigned-signed-integer vector-imm multiply-add, overwrite addend vd[i] = vs2[i] * imm + vd[i], vs2 is signed. 2*SEW = SEW * SEW
[21 empty] | 0 |  | 0 | 0 |  |  |  | 0 | 0 | 0 |  | 0 |  | 0
# Vector Integer merge | [20 empty] | 0 |  | 0 | 0 |  |  |  | 0 | 0 | 0 |  | 0 |  | 0
Instruction | Opcode |  |  | Not Supported | Ext[1:0] | DestReg | Src A | Src B | SrcC | SrcImm | Enc Type | funct3[2:0] | funct5 | funct7[6:0] | mop[1:0] | [5 empty] | 0 |  | 0 | 0 |  |  |  | 0 | 0 | 0 |  | 0 |  | 0 | [28 empty] | Description
VMERGE.vvm | V_OP | Y | v7 |  | V_Ext | vd | vs1 | vs2 |  |  | Vvv | OPIVV |  | 010111- |  | 0 |  |  |  | 1 | 0 |  | 0 | 0 |  |  |  | 0 | 0 | 0 |  | 0 |  | 0 | [19 empty] | 1 | [8 empty] | # integer vector-vector merge vd[i] = v0.mask[i] ? vs1[i] : vs2[i]
VMERGE.vxm | V_OP | Y | v7 |  | V_Ext | vd | rs1 | vs2 |  |  | Vvx | OPIVX |  | 010111- |  | 0 |  |  |  | 1 | 0 |  | 0 | 0 |  |  |  | 0 | 0 | 0 |  | 0 |  | 0 | [13 empty] | 1 | [5 empty] | 1 | [8 empty] | # integer vector-vector merge vd[i] = v0.mask[i] ? x[rs1] : vs2[i]
VMERGE.vim | V_OP | Y | v7 |  | V_Ext | vd | simm5 | vs2 |  |  | Vvi | OPIVI |  | 010111- |  | 0 |  |  |  | 1 | 0 |  | 0 | 0 |  |  |  | 0 | 0 | 0 |  | 0 |  | 0 | [14 empty] | 1 |  |  |  |  | 1 | [8 empty] | # integer vector-vector merge vd[i] = v0.mask[i] ? imm : vs2[i]
[21 empty] | 0 |  | 0 | 0 |  |  |  | 0 | 0 | 0 |  | 0 |  | 0
# Vector Integer Move | [20 empty] | 0 |  | 0 | 0 |  |  |  | 0 | 0 | 0 |  | 0 |  | 0
Instruction | Opcode |  |  | Not Supported | Ext[1:0] | DestReg | Src A | Src B | SrcC | SrcImm | Enc Type | funct3[2:0] | funct5 | funct7[6:0] | mop[1:0] | [5 empty] | 0 |  | 0 | 0 |  |  |  | 0 | 0 | 0 |  | 0 |  | 0 | [28 empty] | Description
VMV.v.v | V_OP | Y | v1a |  | V_Ext | vd | vs1 | v0 |  |  | Vvv | OPIVV |  | 010111- |  | 1 |  |  |  | 1 | 0 |  | 0 | 0 |  |  |  | 0 | 0 | 0 |  | 0 |  | 0 | [28 empty] | Copy vector register group from vs1 to vd. (vs2 = v0, vm = 1)
VMV.v.x | V_OP | Y | v1a |  | V_Ext | vd | rs1 | v0 |  |  | Vvx | OPIVX |  | 010111- |  | 1 |  |  |  | 1 | 0 |  | 0 | 0 |  |  |  | 0 | 0 | 0 |  | 0 |  | 0 | [13 empty] | 1 | [14 empty] | Splat a scalar register to all active elements of vd. (vs2 = v0, vm = 1)
VMV.v.i | V_OP | Y | v1a |  | V_Ext | vd | simm5 | v0 |  |  | Vvi | OPIVI |  | 010111- |  | 1 |  |  |  | 1 | 0 |  | 0 | 0 |  |  |  | 0 | 0 | 0 |  | 0 |  | 0 | [14 empty] | 1 | [13 empty] | Splat the imm value to all active elements of vd. (vs2 = v0, vm = 1)
[21 empty] | 0 |  | 0 | 0 |  |  |  | 0 | 0 | 0 |  | 0 |  | 0
# Vector Fixed-Point Single-Width Add/Sub | [20 empty] | 0 |  | 0 | 0 |  |  |  | 0 | 0 | 0 |  | 0 |  | 0
Instruction | Opcode |  |  | Not Supported | Ext[1:0] | DestReg | Src A | Src B | SrcC | SrcImm | Enc Type | funct3[2:0] | funct5 | funct7[6:0] | mop[1:0] | [5 empty] | 0 |  | 0 | 0 |  |  |  | 0 | 0 | 0 |  | 0 |  | 0 | [28 empty] | Description
VSADDU.vv | V_OP | Y | v3a |  | V_Ext | vd | vs1 | vs2 |  |  | Vvv | OPIVV |  | 100000- | [5 empty] | 1 | 0 |  | 0 | 0 |  |  |  | 0 | 0 | 0 |  | 0 |  | 0 |  |  | 1 |  |  |  |  | 0 | 0 |  |  |  | 1 | [9 empty] | 1 | [5 empty] | # Unsigned integer vector-vector saturating add vd[i] = vs2[i] + vs1[i]
VSADDU.vx | V_OP | Y | v3a |  | V_Ext | vd | rs1 | vs2 |  |  | Vvx | OPIVX |  | 100000- | [5 empty] | 1 | 0 |  | 0 | 0 |  |  |  | 0 | 0 | 0 |  | 0 |  | 0 |  |  | 1 |  |  |  |  | 0 | 0 |  |  |  | 1 | 1 | [8 empty] | 1 | [5 empty] | # Unsigned integer vector-scalar saturating add vd[i] = vs2[i] + x[rs1]
VSADDU.vi | V_OP | Y | v3a |  | V_Ext | vd | simm5 | vs2 |  |  | Vvi | OPIVI |  | 100000- | [5 empty] | 1 | 0 |  | 0 | 0 |  |  |  | 0 | 0 | 0 |  | 0 |  | 0 |  |  | 1 |  |  |  |  | 0 | 0 |  |  |  | 1 |  | 1 | [7 empty] | 1 | [5 empty] | # Unsigned integer vector-imm saturating add vd[i] = vs2[i] + imm
VSADD.vv | V_OP | Y | v3a |  | V_Ext | vd | vs1 | vs2 |  |  | Vvv | OPIVV |  | 100001- | [5 empty] | 1 | 0 |  | 0 | 0 |  |  |  | 0 | 0 | 0 |  | 0 |  | 0 |  |  | 1 |  |  |  |  | 1 | 1 |  |  |  | 1 | [9 empty] | 1 | [5 empty] | # Signed integer vector-vector saturating add vd[i] = vs2[i] + vs1[i]
VSADD.vx | V_OP | Y | v3a |  | V_Ext | vd | rs1 | vs2 |  |  | Vvx | OPIVX |  | 100001- | [5 empty] | 1 | 0 |  | 0 | 0 |  |  |  | 0 | 0 | 0 |  | 0 |  | 0 |  |  | 1 |  |  |  |  | 1 | 1 |  |  |  | 1 | 1 | [8 empty] | 1 | [5 empty] | # Signed integer vector-scalar saturating add vd[i] = vs2[i] + x[rs1]
VSADD.vi | V_OP | Y | v3a |  | V_Ext | vd | simm5 | vs2 |  |  | Vvi | OPIVI |  | 100001- | [5 empty] | 1 | 0 |  | 0 | 0 |  |  |  | 0 | 0 | 0 |  | 0 |  | 0 |  |  | 1 |  |  |  |  | 1 | 1 |  |  |  | 1 |  | 1 | [7 empty] | 1 | [5 empty] | # Signed integer vector-imm saturating add vd[i] = vs2[i] + imm
VSSUBU.vv | V_OP | Y | v3a |  | V_Ext | vd | vs1 | vs2 |  |  | Vvv | OPIVV |  | 100010- | [5 empty] | 1 | 0 |  | 0 | 0 |  |  |  | 0 | 0 | 0 |  | 0 |  | 0 |  |  | 1 |  |  |  |  | 0 | 0 |  | 1 |  | 1 | [9 empty] | 1 | [5 empty] | # Unsigned integer vector-vector saturating subtract vd[i] = vs2[i] - vs1[i]
VSSUBU.vx | V_OP | Y | v3a |  | V_Ext | vd | rs1 | vs2 |  |  | Vvx | OPIVX |  | 100010- | [5 empty] | 1 | 0 |  | 0 | 0 |  |  |  | 0 | 0 | 0 |  | 0 |  | 0 |  |  | 1 |  |  |  |  | 0 | 0 |  | 1 |  | 1 | 1 | [8 empty] | 1 | [5 empty] | # Unsigned integer vector-scalar saturating subtract vd[i] = vs2[i] - x[rs1]
VSSUBU.vi | V_OP |  |  | Not in Spec | V_Ext | vd | imm | vs2 |  |  | Vvi | [8 empty] | 1 | 0 |  | 0 | 0 |  |  |  | 0 | 0 | 0 |  | 0 |  | 0 | [28 empty] | # Unsigned integer vector-imm saturating subtract vd[i] = vs2[i] - imm
VSSUB.vv | V_OP | Y | v3a |  | V_Ext | vd | vs1 | vs2 |  |  | Vvv | OPIVV |  | 100011- | [5 empty] | 1 | 0 |  | 0 | 0 |  |  |  | 0 | 0 | 0 |  | 0 |  | 0 |  |  | 1 |  |  |  |  | 1 | 1 |  | 1 |  | 1 | [9 empty] | 1 | [5 empty] | # Signed integer vector-vector saturating subtract vd[i] = vs2[i] - vs1[i]
VSSUB.vx | V_OP | Y | v3a |  | V_Ext | vd | rs1 | vs2 |  |  | Vvx | OPIVX |  | 100011- | [5 empty] | 1 | 0 |  | 0 | 0 |  |  |  | 0 | 0 | 0 |  | 0 |  | 0 |  |  | 1 |  |  |  |  | 1 | 1 |  | 1 |  | 1 | 1 | [8 empty] | 1 | [5 empty] | # Signed integer vector-scalar saturating subtract vd[i] = vs2[i] - x[rs1]
VSSUB.vi | V_OP |  |  | Not in Spec | V_Ext | vd | imm | vs2 |  |  | Vvi | [8 empty] | 1 | 0 |  | 0 | 0 |  |  |  | 0 | 0 | 0 |  | 0 |  | 0 | [28 empty] | # Signed integer vector-imm saturating subtract vd[i] = vs2[i] - imm
[5 empty] | V_Ext | [14 empty] | 1 | 0 |  | 0 | 0 |  |  |  | 0 | 0 | 0 |  | 0 |  | 0
VAADDU.vv | V_OP | Y | v3a |  | V_Ext | vd | vs1 | vs2 |  |  | Vvv | OPMVV |  | 001000- | [5 empty] | 1 | 0 |  | 0 | 0 |  |  |  | 0 | 0 | 0 |  | 0 |  | 0 |  | 1 | [5 empty] | 0 | 0 |  |  |  | 1 | [8 empty] | 1 | 0 | [5 empty] | # Unsigned integer vector-vector averaging add vd[i] = round_unsigned(vs2[i] + vs1[i], 1)
VAADDU.vx | V_OP | Y | v3a |  | V_Ext | vd | rs1 | vs2 |  |  | Vvx | OPMVX |  | 001000- | [5 empty] | 1 | 0 |  | 0 | 0 |  |  |  | 0 | 0 | 0 |  | 0 |  | 0 |  | 1 | [5 empty] | 0 | 0 |  |  |  | 1 | 1 | [7 empty] | 1 | 0 | [5 empty] | # Unsigned integer vector-scalar averaging add vd[i] = round_unsigned(vs2[i] + x[rs1], 1)
VAADDU.vi | V_OP |  |  | Not in Spec | V_Ext | vd | imm | vs2 |  |  | Vvi | [8 empty] | 1 | 0 |  | 0 | 0 |  |  |  | 0 | 0 | 0 |  | 0 |  | 0 | [22 empty] | 0 | [5 empty] | # Unsigned integer vector-imm averaging add vd[i] = round_unsigned(vs2[i] + imm, 1)
VAADD.vv | V_OP | Y | v3a |  | V_Ext | vd | vs1 | vs2 |  |  | Vvv | OPMVV |  | 001001- | [5 empty] | 1 | 0 |  | 0 | 0 |  |  |  | 0 | 0 | 0 |  | 0 |  | 0 |  | 1 | [5 empty] | 1 | 1 |  |  |  | 1 | [8 empty] | 1 | 0 | [5 empty] | # Signed integer vector-vector averaging add vd[i] = round_Signed(vs2[i] + vs1[i], 1)
VAADD.vx | V_OP | Y | v3a |  | V_Ext | vd | rs1 | vs2 |  |  | Vvx | OPMVX |  | 001001- | [5 empty] | 1 | 0 |  | 0 | 0 |  |  |  | 0 | 0 | 0 |  | 0 |  | 0 |  | 1 | [5 empty] | 1 | 1 |  |  |  | 1 | 1 | [7 empty] | 1 | 0 | [5 empty] | # Signed integer vector-scalar averaging add vd[i] = round_Signed(vs2[i] + x[rs1], 1)
VAADD.vi | V_OP |  |  | Not in Spec | V_Ext | vd | imm | vs2 |  |  | Vvi | [8 empty] | 1 | 0 |  | 0 | 0 |  |  |  | 0 | 0 | 0 |  | 0 |  | 0 | [22 empty] | 0 | [5 empty] | # Signed integer vector-imm averaging add vd[i] = round_Signed(vs2[i] + imm, 1)
VASUBU.vv | V_OP | Y | v3a |  | V_Ext | vd | vs1 | vs2 |  |  | Vvv | OPMVV |  | 001010- | [5 empty] | 1 | 0 |  | 0 | 0 |  |  |  | 0 | 0 | 0 |  | 0 |  | 0 |  | 1 | [5 empty] | 0 | 0 |  | 1 |  | 1 | [8 empty] | 1 | 0 | [5 empty] | # Unsigned integer vector-vector averaging subtract vd[i] = round_unsigned(vs2[i] - vs1[i], 1)
VASUBU.vx | V_OP | Y | v3a |  | V_Ext | vd | rs1 | vs2 |  |  | Vvx | OPMVX |  | 001010- | [5 empty] | 1 | 0 |  | 0 | 0 |  |  |  | 0 | 0 | 0 |  | 0 |  | 0 |  | 1 | [5 empty] | 0 | 0 |  | 1 |  | 1 | 1 | [7 empty] | 1 | 0 | [5 empty] | # Unsigned integer vector-scalar averaging subtract vd[i] = round_unsigned(vs2[i] - x[rs1], 1)
VASUBU.vi | V_OP |  |  | Not in Spec | V_Ext | vd | imm | vs2 |  |  | Vvi | [8 empty] | 1 | 0 |  | 0 | 0 |  |  |  | 0 | 0 | 0 |  | 0 |  | 0 | [22 empty] | 0 | [5 empty] | # Unsigned integer vector-imm averaging subtract vd[i] = round_unsigned(vs2[i] - imm, 1)
VASUB.vv | V_OP | Y | v3a |  | V_Ext | vd | vs1 | vs2 |  |  | Vvv | OPMVV |  | 001011- | [5 empty] | 1 | 0 |  | 0 | 0 |  |  |  | 0 | 0 | 0 |  | 0 |  | 0 |  | 1 | [5 empty] | 1 | 1 |  | 1 |  | 1 | [8 empty] | 1 | 0 | [5 empty] | # Signed integer vector-vector averaging subtract vd[i] = round_Signed(vs2[i] - vs1[i], 1)
VASUB.vx | V_OP | Y | v3a |  | V_Ext | vd | rs1 | vs2 |  |  | Vvx | OPMVX |  | 001011- | [5 empty] | 1 | 0 |  | 0 | 0 |  |  |  | 0 | 0 | 0 |  | 0 |  | 0 |  | 1 | [5 empty] | 1 | 1 |  | 1 |  | 1 | 1 | [7 empty] | 1 | 0 | [5 empty] | # Signed integer vector-scalar averaging subtract vd[i] = round_Signed(vs2[i] - x[rs1], 1)
VASUB.vi | V_OP |  |  | Not in Spec | V_Ext | vd | imm | vs2 |  |  | Vvi | [8 empty] | 1 | 0 |  | 0 | 0 |  |  |  | 0 | 0 | 0 |  | 0 |  | 0 | [28 empty] | # Signed integer vector-imm averaging subtract vd[i] = round_Signed(vs2[i] - imm, 1)
[21 empty] | 0 |  | 0 | 0 |  |  |  | 0 | 0 | 0 |  | 0 |  | 0
# Vector Fixed-Point Single-Width Fractional Mul | [20 empty] | 0 |  | 0 | 0 |  |  |  | 0 | 0 | 0 |  | 0 |  | 0
Instruction | Opcode |  |  | Not Supported | Ext[1:0] | DestReg | Src A | Src B | SrcC | SrcImm | Enc Type | funct3[2:0] | funct5 | funct7[6:0] | mop[1:0] | [5 empty] | 0 |  | 0 | 0 |  |  |  | 0 | 0 | 0 |  | 0 |  | 0 | [28 empty] | Description
VSMUL.vv | V_OP | Y | v3b |  | V_Ext | vd | vs1 | vs2 |  |  | Vvv | OPIVV |  | 100111- | [5 empty] | 1 | 0 |  | 0 | 0 |  |  |  | 0 | 0 | 0 |  | 0 |  | 0 |  | 1 | [5 empty] | 1 | 1 |  |  | 1 | [16 empty] | # Signed integer vector-vector saturating and rounding fractional multiply vd[i] = clip(round_signed(vs2[i] * vs1[i], SEW-1))
VSMUL.vx | V_OP | Y | v3b |  | V_Ext | vd | rs1 | vs2 |  |  | Vvx | OPIVX |  | 100111- | [5 empty] | 1 | 0 |  | 0 | 0 |  |  |  | 0 | 0 | 0 |  | 0 |  | 0 |  | 1 | [5 empty] | 1 | 1 |  |  | 1 |  | 1 | [14 empty] | # Signed integer vector-scalar saturating and rounding fractional multiply vd[i] = clip(round_signed(vs2[i] * x[rs1], SEW-1))
VSMUL.vi | V_OP |  |  | Not in Spec | V_Ext | vd | imm | vs2 |  |  | Vvi | [8 empty] | 1 | 0 |  | 0 | 0 |  |  |  | 0 | 0 | 0 |  | 0 |  | 0 | [28 empty] | # Signed integer vector-imm saturating and rounding fractional multiply vd[i] = clip(round_signed(vs2[i] * imm, SEW-1))
VMV1R.v | V_OP | Y | v1a |  | V_Ext | vd | 00000 | vs2 |  |  | Vvi | OPIVI |  | 100111- | [5 empty] | 1 | 0 |  | 0 | 0 |  |  |  | 0 | 0 | 0 |  | 0 |  | 0 | [24 empty] | 0 | 0 |  | 1 | Copy one vector register group from vs2 to vd. (simm5 = 0)
VMV2R.v | V_OP | Y | v1a |  | V_Ext | vd | 00001 | vs2 |  |  | Vvi | OPIVI |  | 100111- | [5 empty] | 1 | 0 |  | 0 | 0 |  |  |  | 0 | 0 | 0 |  | 0 |  | 0 | [24 empty] | 0 | 0 |  | 1 | Copy two vector register groups from [vs2,vs2+1] to [vd,vd+1]. (simm5 = 1)
VMV4R.v | V_OP | Y | v1a |  | V_Ext | vd | 00011 | vs2 |  |  | Vvi | OPIVI |  | 100111- | [5 empty] | 1 | 0 |  | 0 | 0 |  |  |  | 0 | 0 | 0 |  | 0 |  | 0 | [24 empty] | 0 | 0 |  | 1 | Copy four vector register groups from [vs2..vs2+3] to [vd..vd+3]. (simm5 = 3)
VMV8R.v | V_OP | Y | v1a |  | V_Ext | vd | 00111 | vs2 |  |  | Vvi | OPIVI |  | 100111- | [5 empty] | 1 | 0 |  | 0 | 0 |  |  |  | 0 | 0 | 0 |  | 0 |  | 0 | [24 empty] | 0 | 0 |  | 1 | Copy eight vector register groups from [vs2..vs2+7] to [vd..vd+7]. (simm5 = 7)
[20 empty] | 1 | 0 |  | 0 | 0 |  |  |  | 0 | 0 | 0 |  | 0 |  | 0
# Vector Fixed-Point single-width Scaling shift | [19 empty] | 1 | 0 |  | 0 | 0 |  |  |  | 0 | 0 | 0 |  | 0 |  | 0
Instruction | Opcode |  |  | Not Supported | Ext[1:0] | DestReg | Src A | Src B | SrcC | SrcImm | Enc Type | funct3[2:0] | funct5 | funct7[6:0] | mop[1:0] |  |  |  |  | 1 | 0 |  | 0 | 0 |  |  |  | 0 | 0 | 0 |  | 0 |  | 0 | [28 empty] | Description
VSSRL.vv | V_OP | Y | v3c |  | V_Ext | vd | vs1 | vs2 |  |  | Vvv | OPIVV |  | 101010- | [5 empty] | 1 | 0 |  | 0 | 0 |  |  |  | 0 | 0 | 0 |  | 0 |  | 0 |  | 1 | [14 empty] | 1 | [11 empty] | # integer vector-vector logical (zero-extending) scaling shift right vd[i] = round_unsigned(vs2[i], vs1[i])
VSSRL.vx | V_OP | Y | v3c |  | V_Ext | vd | rs1 | vs2 |  |  | Vvx | OPIVX |  | 101010- | [5 empty] | 1 | 0 |  | 0 | 0 |  |  |  | 0 | 0 | 0 |  | 0 |  | 0 |  | 1 | [11 empty] | 1 |  |  | 1 | [11 empty] | # integer vector-scalar logical (zero-extending) scaling shift right vd[i] = round_unsigned(vs2[i], x[rs1])
VSSRL.vi | V_OP | Y | v3c |  | V_Ext | vd | simm5 | vs2 |  |  | Vvi | OPIVI |  | 101010- | [5 empty] | 1 | 0 |  | 0 | 0 |  |  |  | 0 | 0 | 0 |  | 0 |  | 0 |  | 1 | [12 empty] | 1 |  | 1 | [11 empty] | # integer vector-imm logical (zero-extending) scaling shift right vd[i] = round_unsigned(vs2[i], uimm)
VSSRA.vv | V_OP | Y | v3c |  | V_Ext | vd | vs1 | vs2 |  |  | Vvv | OPIVV |  | 101011- | [5 empty] | 1 | 0 |  | 0 | 0 |  |  |  | 0 | 0 | 0 |  | 0 |  | 0 |  | 1 | [5 empty] | 1 | 1 | [7 empty] | 1 | [11 empty] | # integer vector-vector arithmetic (sign-extending) scaling shift right vd[i] = round_signed(vs2[i], vs1[i])
VSSRA.vx | V_OP | Y | v3c |  | V_Ext | vd | rs1 | vs2 |  |  | Vvx | OPIVX |  | 101011- | [5 empty] | 1 | 0 |  | 0 | 0 |  |  |  | 0 | 0 | 0 |  | 0 |  | 0 |  | 1 | [5 empty] | 1 | 1 |  |  |  |  | 1 |  |  | 1 | [11 empty] | # integer vector-scalar arithmetic (sign-extending) scaling shift right vd[i] = round_signed(vs2[i], x[rs1])
VSSRA.vi | V_OP | Y | v3c |  | V_Ext | vd | simm5 | vs2 |  |  | Vvi | OPIVI |  | 101011- | [5 empty] | 1 | 0 |  | 0 | 0 |  |  |  | 0 | 0 | 0 |  | 0 |  | 0 |  | 1 | [5 empty] | 1 | 1 | [5 empty] | 1 |  | 1 | [11 empty] | # integer vector-imm arithmetic (sign-extending) scaling shift right vd[i] = round_signed(vs2[i], uimm)
[20 empty] | 1 | 0 |  | 0 | 0 |  |  |  | 0 | 0 | 0 |  | 0 |  | 0
# Vector Fixed-Point single-width Narrowing Clip | [19 empty] | 1 | 0 |  | 0 | 0 |  |  |  | 0 | 0 | 0 |  | 0 |  | 0
Instruction | Opcode |  |  | Not Supported | Ext[1:0] | DestReg | Src A | Src B | SrcC | SrcImm | Enc Type | funct3[2:0] | funct5 | funct7[6:0] | mop[1:0] |  |  |  |  | 1 | 0 |  | 0 | 0 |  |  |  | 0 | 0 | 0 |  | 0 |  | 0 | [28 empty] | Description
VNCLIPU.wv | V_OP | Y |  |  | V_Ext | vd | vs1 | vs2 |  |  | Vvv | OPIVV |  | 101110- | [5 empty] | 1 | 0 |  | 0 | 1 |  |  |  | 0 | 0 | 0 |  | 0 |  | 0 |  | 1 | [14 empty] | 1 | [11 empty] | # integer vector-vector narrowing unsigned clip of scaled shift right vd[i] = clip(round_unsigned(vs2[i], vs1[i]))
VNCLIPU.wx | V_OP | Y |  |  | V_Ext | vd | rs1 | vs2 |  |  | Vvx | OPIVX |  | 101110- | [5 empty] | 1 | 0 |  | 0 | 1 |  |  |  | 0 | 0 | 0 |  | 0 |  | 0 |  | 1 | [11 empty] | 1 |  |  | 1 | [11 empty] | # integer vector-scalar narrowing unsigned clip of scaled shift right vd[i] = clip(round_unsigned(vs2[i], x[rs1]))
VNCLIPU.wi | V_OP | Y |  |  | V_Ext | vd | uimm5 | vs2 |  |  | Vvi | OPIVI |  | 101110- | [5 empty] | 1 | 0 |  | 0 | 1 |  |  |  | 0 | 0 | 0 |  | 0 |  | 0 |  | 1 | [12 empty] | 1 |  | 1 | [11 empty] | # integer vector-imm narrowing unsigned clip of scaled shift right vd[i] = clip(round_unsigned(vs2[i], uimm5))
VNCLIP.wv | V_OP | Y |  |  | V_Ext | vd | vs1 | vs2 |  |  | Vvv | OPIVV |  | 101111- | [5 empty] | 1 | 0 |  | 0 | 1 |  |  |  | 0 | 0 | 0 |  | 0 |  | 0 |  | 1 | [5 empty] | 1 | 0 | [7 empty] | 1 | [11 empty] | # integer vector-vector narrowing signed clip of scaled shift right vd[i] = clip(round_signed(vs2[i], vs1[i]))
VNCLIP.wx | V_OP | Y |  |  | V_Ext | vd | rs1 | vs2 |  |  | Vvx | OPIVX |  | 101111- | [5 empty] | 1 | 0 |  | 0 | 1 |  |  |  | 0 | 0 | 0 |  | 0 |  | 0 |  | 1 | [5 empty] | 1 | 0 |  |  |  |  | 1 |  |  | 1 | [11 empty] | # integer vector-scalar narrowing signed clip of scaled shift right vd[i] = clip(round_signed(vs2[i], x[rs1]))
VNCLIP.wi | V_OP | Y |  |  | V_Ext | vd | uimm5 | vs2 |  |  | Vvi | OPIVI |  | 101111- | [5 empty] | 1 | 0 |  | 0 | 1 |  |  |  | 0 | 0 | 0 |  | 0 |  | 0 |  | 1 | [5 empty] | 1 | 0 | [5 empty] | 1 |  | 1 | [11 empty] | # integer vector-imm narrowing signed clip of scaled shift right vd[i] = clip(round_signed(vs2[i], uimm5))
[20 empty] | 1 | 0 |  | 0 | 0 |  |  |  | 0 | 0 | 0 |  | 0 |  | 0
# Vector Single-Width FP Add/Sub | [20 empty] | 0 |  | 0 | 0 |  |  |  | 0 | 0 | 0 |  | 0 |  | 0
Instruction | Opcode |  |  | Not Supported | Ext[1:0] | DestReg | Src A | Src B | SrcC | SrcImm | Enc Type | funct3[2:0] | funct5 | funct7[6:0] | mop[1:0] | [5 empty] | 0 |  | 0 | 0 |  |  |  | 0 | 0 | 0 |  | 0 |  | 0 | [28 empty] | Description
VFADD.vv | V_OP | Y | v4a |  | V_Ext | vd | vs1 | vs2 |  |  | Vvv | OPFVV |  | 000000- | [5 empty] | 0 | 1 | 1 | 0 | 0 |  |  |  | 1 | 1 | 1 |  | 0 |  | 0 | [28 empty] | # FP vector-vector add vd[i] = vs2[i] + vs1[i]
VFADD.vf | V_OP | Y | v4a |  | V_Ext | vd | fs1 | vs2 |  |  | Vvx | OPFVF |  | 000000- | [5 empty] | 0 | 1 | 1 | 0 | 0 |  |  |  | 1 | 1 | 1 |  | 0 |  | 0 | [15 empty] | 1 | [12 empty] | # FP vector-scalar add vd[i] = vs2[i] + f[rs1]
VFSUB.vv | V_OP | Y | v4a |  | V_Ext | vd | vs1 | vs2 |  |  | Vvv | OPFVV |  | 000010- | [5 empty] | 0 | 1 | 1 | 0 | 0 |  |  |  | 1 | 1 | 1 |  | 1 |  | 0 | [28 empty] | # FP vector-vector subtract vd[i] = vs2[i] - vs1[i]
VFSUB.vf | V_OP | Y | v4a |  | V_Ext | vd | fs1 | vs2 |  |  | Vvx | OPFVF |  | 000010- | [5 empty] | 0 | 1 | 1 | 0 | 0 |  |  |  | 1 | 1 | 1 |  | 1 |  | 0 | [15 empty] | 1 | [12 empty] | # FP vector-scalar subtract vd[i] = vs2[i] - f[rs1]
VFRSUB.vf | V_OP | Y | v4a |  | V_Ext | vd | fs1 | vs2 |  |  | Vvx | OPFVF |  | 100111- | [5 empty] | 0 | 1 | 1 | 0 | 0 |  |  |  | 1 | 1 | 1 |  | 0 |  | 1 | [15 empty] | 1 | [12 empty] | # FP vector-scalar subtract vd[i] = f[rs1] - vs2[i]
[20 empty] | 0 | 0 |  | 0 | 0 |  |  |  | 0 | 0 | 0 |  | 0 |  | 0
VFWADD.vv | V_OP | Y | v4d |  | V_Ext | vd | vs1 | vs2 |  |  | Vvv | OPFVV |  | 110000- | [5 empty] | 0 | 1 | 1 | 1 | 0 |  |  |  | 1 | 1 | 1 |  | 0 |  | 0 | [28 empty] | # Widening FP vector-vector add vd[i] = vs2[i] + vs1[i]. 2*SEW = SEW + SEW
VFWADD.vf | V_OP | Y | v4d |  | V_Ext | vd | fs1 | vs2 |  |  | Vvx | OPFVF |  | 110000- | [5 empty] | 0 | 1 | 1 | 1 | 0 |  |  |  | 1 | 1 | 1 |  | 0 |  | 0 | [15 empty] | 1 | [12 empty] | # Widening FP vector-vector add vd[i] = vs2[i] + vs1[i]. 2*SEW = SEW + SEW
VFWADD.wv | V_OP | Y | v4d |  | V_Ext | vd | vs1 | vs2 |  |  | Vvv | OPFVV |  | 110100- | [5 empty] | 0 | 1 | 1 | 1 | 0 | 1 |  |  | 1 | 1 | 1 |  | 0 |  | 0 | [28 empty] | # Widening FP vector-scalar add vd[i] = vs2[i] + f[rs1]. 2*SEW = 2*SEW + SEW
VFWADD.wf | V_OP |  | v4d |  | V_Ext | vd | fs1 | vs2 |  |  | Vvx | OPFVF |  | 110100- | [5 empty] | 0 | 1 | 1 | 1 | 0 | 1 |  |  | 1 | 1 | 1 |  | 0 |  | 0 | [15 empty] | 1 | [12 empty] | # Widening FP vector-scalar add vd[i] = vs2[i] + f[rs1]. 2*SEW = 2*SEW + SEW
VFWSUB.vv | V_OP | Y | v4d |  | V_Ext | vd | vs1 | vs2 |  |  | Vvv | OPFVV |  | 110010- | [5 empty] | 0 | 1 | 1 | 1 | 0 |  |  |  | 1 | 1 | 1 |  | 1 |  | 0 | [28 empty] | # Widening FP vector-vector subtract vd[i] = vs2[i] - vs1[i]. 2*SEW = SEW - SEW
VFWSUB.vf | V_OP | Y | v4d |  | V_Ext | vd | fs1 | vs2 |  |  | Vvx | OPFVF |  | 110010- | [5 empty] | 0 | 1 | 1 | 1 | 0 |  |  |  | 1 | 1 | 1 |  | 1 |  | 0 | [15 empty] | 1 | [12 empty] | # Widening FP vector-vector subtract vd[i] = vs2[i] - vs1[i]. 2*SEW = SEW - SEW
VFWSUB.wv | V_OP | Y | v4d |  | V_Ext | vd | vs1 | vs2 |  |  | Vvv | OPFVV |  | 110110- | [5 empty] | 0 | 1 | 1 | 1 | 0 | 1 |  |  | 1 | 1 | 1 |  | 1 |  | 0 | [28 empty] | # Widening FP vector-scalar subtract vd[i] = vs2[i] - f[rs1]. 2*SEW = 2*SEW - SEW
VFWSUB.wf | V_OP |  | v4d |  | V_Ext | vd | fs1 | vs2 |  |  | Vvx | OPFVF |  | 110110- | [5 empty] | 0 | 1 | 1 | 1 | 0 | 1 |  |  | 1 | 1 | 1 |  | 1 |  | 0 | [15 empty] | 1 | [12 empty] | # Widening FP vector-scalar subtract vd[i] = vs2[i] - f[rs1]. 2*SEW = 2*SEW - SEW
[21 empty] | 0 |  | 0 | 0 |  |  |  | 0 | 0 | 0 |  | 0 |  | 0
# Vector Single-Width FP Mul/Div | [20 empty] | 0 |  | 0 | 0 |  |  |  | 0 | 0 | 0 |  | 0 |  | 0
Instruction | Opcode |  |  | Not Supported | Ext[1:0] | DestReg | Src A | Src B | SrcC | SrcImm | Enc Type | funct3[2:0] | funct5 | funct7[6:0] | mop[1:0] | [5 empty] | 0 |  | 0 | 0 |  |  |  | 0 | 0 | 0 |  | 0 |  | 0 | [28 empty] | Description
VFMUL.vv | V_OP | Y | v4a |  | V_Ext | vd | vs1 | vs2 |  |  | Vvv | OPFVV |  | 100100- | [5 empty] | 0 | 1 | 1 | 0 | 0 |  |  |  | 0 | 0 | 0 | 1 | 0 |  | 0 | [28 empty] | # FP vector-vector multiply, vd[i] = vs2[i] * vs1[i]
VFMUL.vf | V_OP | Y | v4a |  | V_Ext | vd | fs1 | vs2 |  |  | Vvx | OPFVF |  | 100100- | [5 empty] | 0 | 1 | 1 | 0 | 0 |  |  |  | 0 | 0 | 0 | 1 | 0 |  | 0 | [15 empty] | 1 | [12 empty] | # FP vector-scalar multiply, vd[i] = vs2[i] * f[rs1]
[20 empty] | 0 | 0 |  | 0 | 0 |  |  |  | 0 | 0 | 0 |  | 0 |  | 0
VFWMUL.vv | V_OP | Y | v4a |  | V_Ext | vd | vs1 | vs2 |  |  | Vvv | OPFVV |  | 111000- | [5 empty] | 0 | 1 | 1 | 1 | 0 |  |  |  | 0 | 0 | 0 | 1 | 0 |  | 0 | [28 empty] | # Widening FP vector-vector multiply, vd[i] = vs2[i] * vs1[i]
VFWMUL.vf | V_OP | Y | v4a |  | V_Ext | vd | fs1 | vs2 |  |  | Vvx | OPFVF |  | 111000- | [5 empty] | 0 | 1 | 1 | 1 | 0 |  |  |  | 0 | 0 | 0 | 1 | 0 |  | 0 | [15 empty] | 1 | [12 empty] | # Widening FP vector-scalar multiply, vd[i] = vs2[i] * f[rs1]
[20 empty] | 0 | 0 |  | 0 | 0 |  |  |  | 0 | 0 | 0 |  | 0 |  | 0
VFMACC.vv | V_OP | Y | v4a |  | V_Ext | vd | vs1 | vs2 |  |  | Vvv | OPFVV |  | 101100- | [5 empty] | 0 | 1 | 1 | 0 | 0 |  |  |  | 0 | 1 | 0 |  | 0 |  | 0 | [23 empty] | 0 |  |  |  |  | # FP vector-vector multiply-accumulate, overwrites addend, vd[i] = (vs2[i] * vs1[i]) + vd[i]
VFMACC.vf | V_OP | Y | v4a |  | V_Ext | vd | fs1 | vs2 |  |  | Vvx | OPFVF |  | 101100- | [5 empty] | 0 | 1 | 1 | 0 | 0 |  |  |  | 0 | 1 | 0 |  | 0 |  | 0 | [15 empty] | 1 | [7 empty] | 0 |  |  |  |  | # FP vector-scalar multiply-accumulate, overwrites addend, vd[i] = (vs2[i] * f[rs1]) + vd[i]
VFNMACC.vv | V_OP | Y | v4a |  | V_Ext | vd | vs1 | vs2 |  |  | Vvv | OPFVV |  | 101101- | [5 empty] | 0 | 1 | 1 | 0 | 0 |  |  |  | 0 | 1 | 0 |  | 1 |  | 1 | [23 empty] | 0 |  |  |  |  | # FP vector-vector negate-multiply-accumulate, overwrites subtrahend, vd[i] = -(vs2[i] * vs1[i]) - vd[i]
VFNMACC.vf | V_OP | Y | v4a |  | V_Ext | vd | fs1 | vs2 |  |  | Vvx | OPFVF |  | 101101- | [5 empty] | 0 | 1 | 1 | 0 | 0 |  |  |  | 0 | 1 | 0 |  | 1 |  | 1 | [15 empty] | 1 | [7 empty] | 0 |  |  |  |  | # FP vector-scalar negate-multiply-accumulate, overwrites subtrahend, vd[i] = -(vs2[i] * f[rs1]) - vd[i]
VFMSAC.vv | V_OP | Y | v4a |  | V_Ext | vd | vs1 | vs2 |  |  | Vvv | OPFVV |  | 101110- | [5 empty] | 0 | 1 | 1 | 0 | 0 |  |  |  | 0 | 1 | 0 |  | 0 |  | 1 | [23 empty] | 0 |  |  |  |  | # FP vector-vector multiply-subtract-accumulate, overwrites subtrahend, vd[i] = (vs2[i] * vs1[i]) - vd[i]
VFMSAC.vf | V_OP | Y | v4a |  | V_Ext | vd | fs1 | vs2 |  |  | Vvx | OPFVF |  | 101110- | [5 empty] | 0 | 1 | 1 | 0 | 0 |  |  |  | 0 | 1 | 0 |  | 0 |  | 1 | [15 empty] | 1 | [7 empty] | 0 |  |  |  |  | # FP vector-scalar multiply-subtract-accumulate, overwrites subtrahend, vd[i] = (vs2[i] * f[rs1]) - vd[i]
VFNMSAC.vv | V_OP | Y | v4a |  | V_Ext | vd | vs1 | vs2 |  |  | Vvv | OPFVV |  | 101111- | [5 empty] | 0 | 1 | 1 | 0 | 0 |  |  |  | 0 | 1 | 0 |  | 1 |  | 0 | [23 empty] | 0 |  |  |  |  | # FP vector-vector negate-multiply-subtract-accumulate, overwrites subtrahend, vd[i] = -(vs2[i] * vs1[i]) + vd[i]
VFNMSAC.vf | V_OP | Y | v4a |  | V_Ext | vd | fs1 | vs2 |  |  | Vvx | OPFVF |  | 101111- | [5 empty] | 0 | 1 | 1 | 0 | 0 |  |  |  | 0 | 1 | 0 |  | 1 |  | 0 | [15 empty] | 1 | [7 empty] | 0 |  |  |  |  | # FP vector-scalar negate-multiply-subtract-accumulate, overwrites subtrahend, vd[i] = -(vs2[i] * f[rs1]) + vd[i]
VFMADD.vv | V_OP | Y | v4a |  | V_Ext | vd | vs1 | vs2 |  |  | Vvv | OPFVV |  | 101000- | [5 empty] | 0 | 1 | 1 | 0 | 0 |  |  |  | 1 | 1 | 0 |  | 0 |  | 0 | [23 empty] | 1 |  |  |  |  | # FP vector-vector multiply-add, overwrites multiplicand, vd[i] = (vd[i] * vs1[i]) + vs2[i]
VFMADD.vf | V_OP | Y | v4a |  | V_Ext | vd | fs1 | vs2 |  |  | Vvx | OPFVF |  | 101000- | [5 empty] | 0 | 1 | 1 | 0 | 0 |  |  |  | 1 | 1 | 0 |  | 0 |  | 0 | [15 empty] | 1 | [7 empty] | 1 |  |  |  |  | # FP vector-scalar multiply-add, overwrites multiplicand, vd[i] = (vd[i] * f[rs1]) + vs2[i]
VFNMADD.vv | V_OP | Y | v4a |  | V_Ext | vd | vs1 | vs2 |  |  | Vvv | OPFVV |  | 101001- | [5 empty] | 0 | 1 | 1 | 0 | 0 |  |  |  | 1 | 1 | 0 |  | 1 |  | 1 | [23 empty] | 1 |  |  |  |  | # FP vector-vector negate-multiply-add, overwrites multiplicand, vd[i] = -(vd[i] * vs1[i]) - vs2[i]
VFNMADD.vf | V_OP | Y | v4a |  | V_Ext | vd | fs1 | vs2 |  |  | Vvx | OPFVF |  | 101001- | [5 empty] | 0 | 1 | 1 | 0 | 0 |  |  |  | 1 | 1 | 0 |  | 1 |  | 1 | [15 empty] | 1 | [7 empty] | 1 |  |  |  |  | # FP vector-scalar negate-multiply-add, overwrites multiplicand, vd[i] = -(vd[i] * f[rs1]) - vs2[i]
VFMSUB.vv | V_OP | Y | v4a |  | V_Ext | vd | vs1 | vs2 |  |  | Vvv | OPFVV |  | 101010- | [5 empty] | 0 | 1 | 1 | 0 | 0 |  |  |  | 1 | 1 | 0 |  | 0 |  | 1 | [23 empty] | 1 |  |  |  |  | # FP vector-vector multiply-subtract, overwrites multiplicand, vd[i] = (vd[i] * vs1[i]) - vs2[i]
VFMSUB.vf | V_OP | Y | v4a |  | V_Ext | vd | fs1 | vs2 |  |  | Vvx | OPFVF |  | 101010- | [5 empty] | 0 | 1 | 1 | 0 | 0 |  |  |  | 1 | 1 | 0 |  | 0 |  | 1 | [15 empty] | 1 | [7 empty] | 1 |  |  |  |  | # FP vector-scalar multiply-subtract, overwrites multiplicand, vd[i] = (vd[i] * f[rs1]) - vs2[i]
VFNMSUB.vv | V_OP | Y | v4a |  | V_Ext | vd | vs1 | vs2 |  |  | Vvv | OPFVV |  | 101011- | [5 empty] | 0 | 1 | 1 | 0 | 0 |  |  |  | 1 | 1 | 0 |  | 1 |  | 0 | [23 empty] | 1 |  |  |  |  | # FP vector-vector negate-multiply-subtract, overwrites multiplicand, vd[i] = -(vd[i] * vs1[i]) + vs2[i]
VFNMSUB.vf | V_OP | Y | v4a |  | V_Ext | vd | fs1 | vs2 |  |  | Vvx | OPFVF |  | 101011- | [5 empty] | 0 | 1 | 1 | 0 | 0 |  |  |  | 1 | 1 | 0 |  | 1 |  | 0 | [15 empty] | 1 | [7 empty] | 1 |  |  |  |  | # FP vector-scalar negate-multiply-subtract, overwrites multiplicand, vd[i] = -(vd[i] * f[rs1]) + vs2[i]
[20 empty] | 0 | 0 |  | 0 | 0 |  |  |  | 0 |  | 0 |  | 0 |  | 0
VFWMACC.vv | V_OP | Y | v4d |  | V_Ext | vd | vs1 | vs2 |  |  | Vvv | OPFVV |  | 111100- | [5 empty] | 0 | 1 | 1 | 1 | 0 |  |  |  | 0 | 1 | 0 |  | 0 |  | 0 | [23 empty] | 0 |  |  |  |  | # Widening FP vector-vector multiply-accumulate, overwrites addend, vd[i] = (vs2[i] * vs1[i]) + vd[i]
VFWMACC.vf | V_OP | Y | v4d |  | V_Ext | vd | fs1 | vs2 |  |  | Vvx | OPFVF |  | 111100- | [5 empty] | 0 | 1 | 1 | 1 | 0 |  |  |  | 0 | 1 | 0 |  | 0 |  | 0 | [15 empty] | 1 | [7 empty] | 0 |  |  |  |  | # Widening FP vector-scalar multiply-accumulate, overwrites addend, vd[i] = (vs2[i] * f[rs1]) + vd[i]
VFWNMACC.vv | V_OP | Y | v4d |  | V_Ext | vd | vs1 | vs2 |  |  | Vvv | OPFVV |  | 111101- | [5 empty] | 0 | 1 | 1 | 1 | 0 |  |  |  | 0 | 1 | 0 |  | 1 |  | 1 | [23 empty] | 0 |  |  |  |  | # Widening FP vector-vector negate-multiply-accumulate, overwrites subtrahend, vd[i] = -(vs2[i] * vs1[i]) - vd[i]
VFWNMACC.vf | V_OP | Y | v4d |  | V_Ext | vd | fs1 | vs2 |  |  | Vvx | OPFVF |  | 111101- | [5 empty] | 0 | 1 | 1 | 1 | 0 |  |  |  | 0 | 1 | 0 |  | 1 |  | 1 | [15 empty] | 1 | [7 empty] | 0 |  |  |  |  | # Widening FP vector-scalar negate-multiply-accumulate, overwrites subtrahend, vd[i] = -(vs2[i] * f[rs1]) - vd[i]
VFWMSAC.vv | V_OP | Y | v4d |  | V_Ext | vd | vs1 | vs2 |  |  | Vvv | OPFVV |  | 111110- | [5 empty] | 0 | 1 | 1 | 1 | 0 |  |  |  | 0 | 1 | 0 |  | 0 |  | 1 | [23 empty] | 0 |  |  |  |  | # Widening FP vector-vector multiply-subtract-accumulate, overwrites subtrahend, vd[i] = (vs2[i] * vs1[i]) - vd[i]
VFWMSAC.vf | V_OP | Y | v4d |  | V_Ext | vd | fs1 | vs2 |  |  | Vvx | OPFVF |  | 111110- | [5 empty] | 0 | 1 | 1 | 1 | 0 |  |  |  | 0 | 1 | 0 |  | 0 |  | 1 | [15 empty] | 1 | [7 empty] | 0 |  |  |  |  | # Widening FP vector-scalar multiply-subtract-accumulate, overwrites subtrahend, vd[i] = (vs2[i] * f[rs1]) - vd[i]
VFWNMSAC.vv | V_OP | Y | v4d |  | V_Ext | vd | vs1 | vs2 |  |  | Vvv | OPFVV |  | 111111- | [5 empty] | 0 | 1 | 1 | 1 | 0 |  |  |  | 0 | 1 | 0 |  | 1 |  | 0 | [23 empty] | 0 |  |  |  |  | # Widening FP vector-vector negate-multiply-subtract-accumulate, overwrites subtrahend, vd[i] = -(vs2[i] * vs1[i]) + vd[i]
VFWNMSAC.vf | V_OP | Y | v4d |  | V_Ext | vd | fs1 | vs2 |  |  | Vvx | OPFVF |  | 111111- | [5 empty] | 0 | 1 | 1 | 1 | 0 |  |  |  | 0 | 1 | 0 |  | 1 |  | 0 | [15 empty] | 1 | [7 empty] | 0 |  |  |  |  | # Widening FP vector-scalar negate-multiply-subtract-accumulate, overwrites subtrahend, vd[i] = -(vs2[i] * f[rs1]) + vd[i]
[21 empty] | 0 |  | 0 | 0 |  |  |  | 0 | 0 | 0 |  | 0 |  | 0
VFDIV.vv | V_OP |  |  | Low Priority | V_Ext | vd | vs1 | vs2 |  |  | Vvv | OPFVV |  | 100000- | [6 empty] | 1 |  | 0 | 0 |  |  |  | 0 | 0 | 0 |  | 0 |  | 0 | [28 empty] | # FP vector-vector divide, vd[i] = vs2[i] / vs1[i]
VFDIV.vf | V_OP |  |  | Low Priority | V_Ext | vd | fs1 | vs2 |  |  | Vvx | OPFVF |  | 100000- | [6 empty] | 1 |  | 0 | 0 |  |  |  | 0 | 0 | 0 |  | 0 |  | 0 | [28 empty] | # FP vector-scalar divide, vd[i] = vs2[i] / f[rs1]
VFRDIV.vf | V_OP |  |  | Low Priority | V_Ext | vd | fs1 | vs2 |  |  | Vvx | OPFVF |  | 100001- | [6 empty] | 1 |  | 0 | 0 |  |  |  | 0 | 0 | 0 |  | 0 |  | 0 | [28 empty] | # FP scalar-vector divide, vd[i] = f[rs1] / vs2[i]
VFSQRT.v | V_OP |  |  | Low Priority | V_Ext | vd |  | vs2 |  |  | Vvv | [9 empty] | 1 |  | 0 | 0 |  |  |  | 0 | 0 | 0 |  | 0 |  | 0 | [28 empty] | # FP unary vector-vector square root, vd[i] = sqrt(vs2[i])
VFRSQRT7.v | V_OP |  |  | Low Priority | V_Ext | vd |  | vs2 |  |  | Vvv | [9 empty] | 1 |  | 0 | 0 |  |  |  | 0 | 0 | 0 |  | 0 |  | 0 | [28 empty] | # FP unary vector-vector reciprocal square root estimation to 7 bits, vd[i] = 1/sqrt(vs2[i])
VFRSQRTE7.v |  |  |  | Pseudo Instr | V_Ext | [15 empty] | 1 |  | 0 | 0 |  |  |  | 0 | 0 | 0 |  | 0 |  | 0 | [28 empty] | # Old notation No longer supported. Pseudo for VFRSQRT7
VFREC7.v | V_OP |  |  | Low Priority | V_Ext | vd |  | vs2 |  |  | Vvv | [9 empty] | 1 |  | 0 | 0 |  |  |  | 0 | 0 | 0 |  | 0 |  | 0 | [28 empty] | # FP unary vector-vector reciprocal estimation to 7 bits, vd[i] = 1/vs2[i]
VFRECE7.v |  |  |  | Pseudo Instr | V_Ext | [15 empty] | 1 |  | 0 | 0 |  |  |  | 0 | 0 | 0 |  | 0 |  | 0 | [28 empty] | # Old notation No longer supported. Pseudo for VFREC7
[21 empty] | 0 |  | 0 | 0 |  |  |  | 0 | 0 | 0 |  | 0 |  | 0
# Vector Single-Width FP Min/Max | [20 empty] | 0 |  | 0 | 0 |  |  |  | 0 | 0 | 0 |  | 0 |  | 0
Instruction | Opcode |  |  | Not Supported | Ext[1:0] | DestReg | Src A | Src B | SrcC | SrcImm | Enc Type | funct3[2:0] | funct5 | funct7[6:0] | mop[1:0] | [5 empty] | 0 |  | 0 | 0 |  |  |  | 0 | 0 | 0 |  | 0 |  | 0 | [28 empty] | Description
VFMIN.vv | V_OP | Y | v4b |  | V_Ext | vd | vs1 | vs2 |  |  | Vvv | OPFVV |  | 000100- | [5 empty] | 0 | 1 |  | 0 | 0 |  |  |  | 0 | 0 | 0 |  | 0 |  | 0 | [28 empty] | # FP vector-vector Minimum, vd[i] = min(vs2[i], vs1[i])
VFMIN.vf | V_OP | Y | v4b |  | V_Ext | vd | fs1 | vs2 |  |  | Vvx | OPFVF |  | 000100- | [5 empty] | 0 | 1 |  | 0 | 0 |  |  |  | 0 | 0 | 0 |  | 0 |  | 0 | [15 empty] | 1 | [12 empty] | # FP vector-scalar Minimum, vd[i] = min(vs2[i], f[rs1])
VFMAX.vv | V_OP | Y | v4b |  | V_Ext | vd | vs1 | vs2 |  |  | Vvv | OPFVV |  | 000110- | [5 empty] | 0 | 1 |  | 0 | 0 |  |  |  | 0 | 0 | 0 |  | 0 |  | 0 | [28 empty] | # FP vector-vector Maximum, vd[i] = MAX(vs2[i], vs1[i])
VFMAX.vf | V_OP | Y | v4b |  | V_Ext | vd | fs1 | vs2 |  |  | Vvx | OPFVF |  | 000110- | [5 empty] | 0 | 1 |  | 0 | 0 |  |  |  | 0 | 0 | 0 |  | 0 |  | 0 | [15 empty] | 1 | [12 empty] | # FP vector-scalar Maximum, vd[i] = MAX(vs2[i], f[rs1])
[21 empty] | 0 |  | 0 | 0 |  |  |  | 0 | 0 | 0 |  | 0 |  | 0
# Vector Single-Width FP Sign-Injection | [20 empty] | 0 |  | 0 | 0 |  |  |  | 0 | 0 | 0 |  | 0 |  | 0
Instruction | Opcode |  |  | Not Supported | Ext[1:0] | DestReg | Src A | Src B | SrcC | SrcImm | Enc Type | funct3[2:0] | funct5 | funct7[6:0] | mop[1:0] | [5 empty] | 0 |  | 0 | 0 |  |  |  | 0 | 0 | 0 |  | 0 |  | 0 | [28 empty] | Description
VFSGNJ.vv | V_OP | Y | v4b |  | V_Ext | vd | vs1 | vs2 |  |  | Vvv | OPFVV |  | 001000- | [5 empty] | 0 | 1 |  | 0 | 0 |  |  |  | 0 | 0 | 0 |  | 0 |  | 0 | [28 empty] | # FP vector-vector Sign bit from vs2 and rest from vs1. vd[i] = {Sign(vs2[i]), vs1[i]}
VFSGNJ.vf | V_OP | Y | v4b |  | V_Ext | vd | fs1 | vs2 |  |  | Vvx | OPFVF |  | 001000- | [5 empty] | 0 | 1 |  | 0 | 0 |  |  |  | 0 | 0 | 0 |  | 0 |  | 0 | [15 empty] | 1 | [12 empty] | # FP vector-scalar. Sign bit from vs2 and rest from f[rs1]. vd[i] = {Sign(vs2[i]), f[rs1]}
VFSGNJN.vv | V_OP | Y | v4b |  | V_Ext | vd | vs1 | vs2 |  |  | Vvv | OPFVV |  | 001001- | [5 empty] | 0 | 1 |  | 0 | 0 |  |  |  | 0 | 0 | 0 |  | 0 |  | 0 | [28 empty] | # FP vector-vector Sign bit from vs2 and rest from vs1. vd[i] = {~Sign(vs2[i]), vs1[i]}
VFSGNJN.vf | V_OP | Y | v4b |  | V_Ext | vd | fs1 | vs2 |  |  | Vvx | OPFVF |  | 001001- | [5 empty] | 0 | 1 |  | 0 | 0 |  |  |  | 0 | 0 | 0 |  | 0 |  | 0 | [15 empty] | 1 | [12 empty] | # FP vector-scalar. Sign bit from vs2 and rest from f[rs1]. vd[i] = {~Sign(vs2[i]), f[rs1]}
VFSGNJX.vv | V_OP | Y | v4b |  | V_Ext | vd | vs1 | vs2 |  |  | Vvv | OPFVV |  | 001010- | [5 empty] | 0 | 1 |  | 0 | 0 |  |  |  | 0 | 0 | 0 |  | 0 |  | 0 | [28 empty] | # FP vector-vector Sign bit is XOR of vs2 and f[rs1] and rest from vs1. vd[i] = {~Sign(vs2[i])^Sign(vs1[i]), vs1[i]}
VFSGNJX.vf | V_OP | Y | v4b |  | V_Ext | vd | fs1 | vs2 |  |  | Vvx | OPFVF |  | 001010- | [5 empty] | 0 | 1 |  | 0 | 0 |  |  |  | 0 | 0 | 0 |  | 0 |  | 0 | [15 empty] | 1 | [12 empty] | # FP vector-scalar. Sign bit is XOR of vs2 and f[rs1] and rest from f[rs1]. vd[i] = {~Sign(vs2[i])^Sign(f[rs1]), f[rs1]}
[21 empty] | 0 |  | 0 | 0 |  |  |  | 0 | 0 | 0 |  | 0 |  | 0
# Vector Single-Width FP Compare | [20 empty] | 0 |  | 0 | 0 |  |  |  | 0 | 0 | 0 |  | 0 |  | 0
Instruction | Opcode |  |  | Not Supported | Ext[1:0] | DestReg | Src A | Src B | SrcC | SrcImm | Enc Type | funct3[2:0] | funct5 | funct7[6:0] | mop[1:0] | [5 empty] | 0 |  | 0 | 0 |  |  |  | 0 | 0 | 0 |  | 0 |  | 0 | [28 empty] | Description
VMFEQ.vv | V_OP | Y | v4b |  | V_Ext | vd | vs1 | vs2 |  |  | Vvv | OPFVV |  | 011000- | [5 empty] | 0 | 1 |  | 0 | 0 |  |  |  | 0 | 0 | 0 |  | 0 |  | 0 | [18 empty] | 1 | [9 empty] | # FP vector-vector compare equal vd[i] = (vs1[i] == vs2[i])
VMFEQ.vf | V_OP | Y | v4b |  | V_Ext | vd | fs1 | vs2 |  |  | Vvx | OPFVF |  | 011000- | [5 empty] | 0 | 1 |  | 0 | 0 |  |  |  | 0 | 0 | 0 |  | 0 |  | 0 | [15 empty] | 1 |  |  | 1 | [9 empty] | # FP vector-vector compare equal vd[i] = (f[rs1] == vs2[i])
VMFNE.vv | V_OP | Y | v4b |  | V_Ext | vd | vs1 | vs2 |  |  | Vvv | OPFVV |  | 011100- | [5 empty] | 0 | 1 |  | 0 | 0 |  |  |  | 0 | 0 | 0 |  | 0 |  | 0 | [18 empty] | 1 | [9 empty] | # FP vector-vector compare not equal vd[i] = (vs1[i] != vs2[i])
VMFNE.vf | V_OP | Y | v4b |  | V_Ext | vd | fs1 | vs2 |  |  | Vvx | OPFVF |  | 011100- | [5 empty] | 0 | 1 |  | 0 | 0 |  |  |  | 0 | 0 | 0 |  | 0 |  | 0 | [15 empty] | 1 |  |  | 1 | [9 empty] | # FP vector-vector compare not equal vd[i] = (f[rs1] != vs2[i])
VMFLT.vv | V_OP | Y | v4b |  | V_Ext | vd | vs1 | vs2 |  |  | Vvv | OPFVV |  | 011011- | [5 empty] | 0 | 1 |  | 0 | 0 |  |  |  | 0 | 0 | 0 |  | 0 |  | 0 | [18 empty] | 1 | [9 empty] | # FP vector-vector compare less than vd[i] = (vs1[i] < vs2[i])
VMFLT.vf | V_OP | Y | v4b |  | V_Ext | vd | fs1 | vs2 |  |  | Vvx | OPFVF |  | 011011- | [5 empty] | 0 | 1 |  | 0 | 0 |  |  |  | 0 | 0 | 0 |  | 0 |  | 0 | [15 empty] | 1 |  |  | 1 | [9 empty] | # FP vector-vector compare less than vd[i] = (f[rs1] < vs2[i])
VMFLE.vv | V_OP | Y | v4b |  | V_Ext | vd | vs1 | vs2 |  |  | Vvv | OPFVV |  | 011001- | [5 empty] | 0 | 1 |  | 0 | 0 |  |  |  | 0 | 0 | 0 |  | 0 |  | 0 | [18 empty] | 1 | [9 empty] | # FP vector-vector compare less than or equal vd[i] = (vs1[i] ≤ vs2[i])
VMFLE.vf | V_OP | Y | v4b |  | V_Ext | vd | fs1 | vs2 |  |  | Vvx | OPFVF |  | 011001- | [5 empty] | 0 | 1 |  | 0 | 0 |  |  |  | 0 | 0 | 0 |  | 0 |  | 0 | [15 empty] | 1 |  |  | 1 | [9 empty] | # FP vector-vector compare less than or equal vd[i] = (f[rs1] ≤ vs2[i])
VMFGT.vv | V_OP |  |  | Pseudo Instr | [15 empty] | 0 | 0 |  | 0 | 0 |  |  |  | 0 | 0 | 0 |  | 0 |  | 0 | [28 empty] | # Pseudo Instruction for VMFLT with sources flipped
VMFGE.vv | V_OP |  |  | Pseudo Instr | [15 empty] | 0 | 0 |  | 0 | 0 |  |  |  | 0 | 0 | 0 |  | 0 |  | 0 | [28 empty] | # Pseudo Instruction for VMFLE with sources flipped
VMFGT.vf | V_OP | Y | v4b |  | V_Ext | vd | fs1 | vs2 |  |  | Vvx | OPFVF |  | 011101- | [5 empty] | 0 | 1 |  | 0 | 0 |  |  |  | 0 | 0 | 0 |  | 0 |  | 0 | [15 empty] | 1 |  |  | 1 | [9 empty] | # FP vector-vector compare greater than vd[i] = (vs2[i] > f[rs1])
VMFGE.vf | V_OP | Y | v4b |  | V_Ext | vd | fs1 | vs2 |  |  | Vvx | OPFVF |  | 011111- | [5 empty] | 0 | 1 |  | 0 | 0 |  |  |  | 0 | 0 | 0 |  | 0 |  | 0 | [15 empty] | 1 |  |  | 1 | [9 empty] | # FP vector-vector compare greater than or equal vd[i] = (f[rs1] ≤ vs2[i])
[20 empty] | 0 | 0 |  | 0 | 0 |  |  |  | 0 | 0 | 0 |  | 0 |  | 0
VFCLASS.v | V_OP | Y | v4d |  | V_Ext | vd | 10000 | vs2 |  |  | Vvv | OPFVV |  | 010011- | [5 empty] | 0 | 1 |  | 0 | 0 |  |  |  | 0 | 0 | 0 |  | 0 |  | 0 | [28 empty] | # FP vector-vector FCLASS instruction examines the value in FP register vs2[i] and writes to vd[i] a 10-bit mask that indicates the class of the floating-point number.
[21 empty] | 0 |  | 0 | 0 |  |  |  | 0 | 0 | 0 |  | 0 |  | 0
# Vector FP Merge/Move | [20 empty] | 0 |  | 0 | 0 |  |  |  | 0 | 0 | 0 |  | 0 |  | 0
Instruction | Opcode |  |  | Not Supported | Ext[1:0] | DestReg | Src A | Src B | SrcC | SrcImm | Enc Type | funct3[2:0] | funct5 | funct7[6:0] | mop[1:0] | [5 empty] | 0 |  | 0 | 0 |  |  |  | 0 | 0 | 0 |  | 0 |  | 0 | [28 empty] | Description
VFMERGE.vfm | V_OP | Y | v4b |  | V_Ext | vd | fs1 | vs2 |  |  | Vvx | OPFVF |  | 010111- |  | v0 |  |  |  | 1 | 0 |  | 0 | 0 |  |  |  | 0 | 0 | 0 |  | 0 |  | 0 | [15 empty] | 1 |  |  |  | 1 | [8 empty] | # FP vector-vector merge vd[i] = v0.mask[i] ? f[rs1] : vs2[i]
VFMV.v.f | V_OP |  | v1b |  | V_Ext | vd | fs1 | 00000 |  |  | Vvx | OPFVF |  | 010111- |  | 1 |  |  |  | 1 | 1 |  | 0 | 0 |  |  |  | 0 | 0 | 0 |  | 0 |  | 0 | [15 empty] | 1 | [12 empty] | # FP move splats a FP scalar operand to the vector register group (all active elements) vd[i] = f[rs1] (vs2 = v0 and vm = 1)
[21 empty] | 0 |  | 0 | 0 |  |  |  | 0 | 0 | 0 |  | 0 |  | 0
# Vector Single-Width FP/Integer Convert | [20 empty] | 0 |  | 0 | 0 |  |  |  | 0 | 0 | 0 |  | 0 |  | 0
Instruction | Opcode |  |  | Not Supported | Ext[1:0] | DestReg | Src A | Src B | SrcC | SrcImm | Enc Type | funct3[2:0] | funct5 | funct7[6:0] | mop[1:0] | [5 empty] | 0 |  | 0 | 0 |  |  |  | 0 | 0 | 0 |  | 0 |  | 0 | [28 empty] | Description
VFCVT.xu.f.v | V_OP | Y | v4c |  | V_Ext | vd | 00000 | vs2 |  |  | Vvi | OPFVV |  | 010010- | [5 empty] | 0 | 1 |  | 0 | 0 |  |  |  | 0 | 0 | 0 |  | 0 |  | 0 | [28 empty] | fp2uint: VFCVT converts a FP value in vs2 to an unsigned integer vd
VFCVT.x.f.v | V_OP | Y | v4c |  | V_Ext | vd | 00001 | vs2 |  |  | Vvi | OPFVV |  | 010010- | [5 empty] | 0 | 1 |  | 0 | 0 |  |  |  | 0 | 0 | 0 |  | 0 |  | 0 | [28 empty] | fp2int: VFCVT converts a FP value in vs2 to a signed integer vd
VFCVT.rtz.xu.f.v | V_OP | Y | v4c |  | V_Ext | vd | 00110 | vs2 |  |  | Vvi | OPFVV |  | 010010- | [5 empty] | 0 | 1 |  | 0 | 0 |  |  |  | 0 | 0 | 0 |  | 0 |  | 0 | [28 empty] | fp2uint: VFCVT converts a FP value in vs2 to an unsigned integer vd, truncating the result
VFCVT.rtz.x.f.v | V_OP | Y | v4c |  | V_Ext | vd | 00111 | vs2 |  |  | Vvi | OPFVV |  | 010010- | [5 empty] | 0 | 1 |  | 0 | 0 |  |  |  | 0 | 0 | 0 |  | 0 |  | 0 | [28 empty] | fp2int: VFCVT converts a FP value in vs2 to a signed integer vd, truncating the result
VFCVT.f.xu.v | V_OP | Y | v4c |  | V_Ext | vd | 00010 | vs2 |  |  | Vvi | OPFVV |  | 010010- | [5 empty] | 0 | 1 |  | 0 | 0 |  |  |  | 0 | 0 | 0 |  | 0 |  | 0 | [28 empty] | uint2fp: VFCVT converts an unsigned integer in vs2 to FP reg vs2
VFCVT.f.x.v | V_OP | Y | v4c |  | V_Ext | vd | 00011 | vs2 |  |  | Vvi | OPFVV |  | 010010- | [5 empty] | 0 | 1 |  | 0 | 0 |  |  |  | 0 | 0 | 0 |  | 0 |  | 0 | [28 empty] | int2fp: VFCVT converts an signed integer in vs2 to FP reg vs2
[20 empty] | 0 | 0 |  | 0 | 0 |  |  |  | 0 | 0 | 0 |  | 0 |  | 0
VFWCVT.xu.f.v | V_OP | Y | v4d |  | V_Ext | vd | 01000 | vs2 |  |  | Vvi | OPFVV |  | 010010- | [5 empty] | 0 | 1 |  | 1 | 0 |  |  |  | 0 | 0 | 0 |  | 0 |  | 0 | [28 empty] | Widening fp2uint: converts a FP value in vs2 to an double-width unsigned integer vd
VFWCVT.x.f.v | V_OP | Y | v4d |  | V_Ext | vd | 01001 | vs2 |  |  | Vvi | OPFVV |  | 010010- | [5 empty] | 0 | 1 |  | 1 | 0 |  |  |  | 0 | 0 | 0 |  | 0 |  | 0 | [28 empty] | Widening fp2int: converts a FP value in vs2 to a double-width signed integer vd
VFWCVT.rtz.xu.f.v | V_OP | Y | v4d |  | V_Ext | vd | 01110 | vs2 |  |  | Vvi | OPFVV |  | 010010- | [5 empty] | 0 | 1 |  | 1 | 0 |  |  |  | 0 | 0 | 0 |  | 0 |  | 0 | [28 empty] | Widening fp2uint: converts a FP value in vs2 to an double-width unsigned integer vd, truncating the result
VFWCVT.rtz.x.f.v | V_OP | Y | v4d |  | V_Ext | vd | 01111 | vs2 |  |  | Vvi | OPFVV |  | 010010- | [5 empty] | 0 | 1 |  | 1 | 0 |  |  |  | 0 | 0 | 0 |  | 0 |  | 0 | [28 empty] | Widening fp2int: converts a FP value in vs2 to a double-width signed integer vd, truncating the result
VFWCVT.f.xu.v | V_OP | Y | v4d |  | V_Ext | vd | 01010 | vs2 |  |  | Vvi | OPFVV |  | 010010- | [5 empty] | 0 | 1 |  | 1 | 0 |  |  |  | 0 | 0 | 0 |  | 0 |  | 0 | [28 empty] | Widening unt2fp: converts an unsigned integer in vs2 to double-width float in FP reg vd
VFWCVT.f.x.v | V_OP | Y | v4d |  | V_Ext | vd | 01011 | vs2 |  |  | Vvi | OPFVV |  | 010010- | [5 empty] | 0 | 1 |  | 1 | 0 |  |  |  | 0 | 0 | 0 |  | 0 |  | 0 | [28 empty] | Widening int2fp: converts an signed integer in vs2 to double-width float in FP reg vd
VFWCVT.f.f.v | V_OP | Y | v4d |  | V_Ext | vd | 01100 | vs2 |  |  | Vvi | OPFVV |  | 010010- | [5 empty] | 0 | 1 |  | 1 | 0 |  |  |  | 0 | 0 | 0 |  | 0 |  | 0 | [28 empty] | Widening fp2fp: converts an single-width float in vs2 to double-width float in FP reg vd
[20 empty] | 0 | 0 |  | 0 | 0 |  |  |  | 0 | 0 | 0 |  | 0 |  | 0
VFNCVT.xu.f.w | V_OP | Y | v4d |  | V_Ext | vd | 10000 | vs2 |  |  | Vvi | OPFVV |  | 010010- | [5 empty] | 0 | 1 |  | 0 | 1 |  |  |  | 0 | 0 | 0 |  | 0 |  | 0 | [28 empty] | Narrowing fp2uint: converts a double-width float FP value in vs2 to an unsigned integer vd
VFNCVT.x.f.w | V_OP | Y | v4d |  | V_Ext | vd | 10001 | vs2 |  |  | Vvi | OPFVV |  | 010010- | [5 empty] | 0 | 1 |  | 0 | 1 |  |  |  | 0 | 0 | 0 |  | 0 |  | 0 | [28 empty] | Narrowing fp2int: converts a double-width float FP value in vs2 to a signed integer vd
VFNCVT.rtz.xu.f.w | V_OP | Y | v4d |  | V_Ext | vd | 10110 | vs2 |  |  | Vvi | OPFVV |  | 010010- | [5 empty] | 0 | 1 |  | 0 | 1 |  |  |  | 0 | 0 | 0 |  | 0 |  | 0 | [28 empty] | Narrowing fp2uint: converts a double-width float FP value in vs2 to an unsigned integer vd, truncating the result
VFNCVT.rtz.x.f.w | V_OP | Y | v4d |  | V_Ext | vd | 10111 | vs2 |  |  | Vvi | OPFVV |  | 010010- | [5 empty] | 0 | 1 |  | 0 | 1 |  |  |  | 0 | 0 | 0 |  | 0 |  | 0 | [28 empty] | Narrowing fp2int: converts a double-width float FP value in vs2 to a signed integer vd, truncating the result
VFNCVT.f.xu.w | V_OP | Y | v4d |  | V_Ext | vd | 10010 | vs2 |  |  | Vvi | OPFVV |  | 010010- | [5 empty] | 0 | 1 |  | 0 | 1 |  |  |  | 0 | 0 | 0 |  | 0 |  | 0 | [28 empty] | Narrowing unt2fp: converts an double-width unsigned integer in vs2 to float in FP reg vd
VFNCVT.f.x.w | V_OP | Y | v4d |  | V_Ext | vd | 10011 | vs2 |  |  | Vvi | OPFVV |  | 010010- | [5 empty] | 0 | 1 |  | 0 | 1 |  |  |  | 0 | 0 | 0 |  | 0 |  | 0 | [28 empty] | Narrowing int2fp: converts an double-width signed integer in vs2 to float in FP reg vd
VFNCVT.f.f.w | V_OP | Y | v4d |  | V_Ext | vd | 10100 | vs2 |  |  | Vvi | OPFVV |  | 010010- | [5 empty] | 0 | 1 |  | 0 | 1 |  |  |  | 0 | 0 | 0 |  | 0 |  | 0 | [28 empty] | Narrowing fp2fp: converts an double-width float in vs2 to single-width float in FP reg vd
VFNCVT.rod.f.f.w | V_OP | Y | v4d |  | V_Ext | vd | 10101 | vs2 |  |  | Vvi | OPFVV |  | 010010- | [5 empty] | 0 | 1 |  | 0 | 1 |  |  |  | 0 | 0 | 0 |  | 0 |  | 0 | [28 empty] | Narrowing fp2fp: converts an double-width float in vs2 to single-width float in FP reg vd, rounding towards odd
[21 empty] | 0 |  | 0 | 0 |  |  |  | 0 | 0 | 0 |  | 0 |  | 0
# Vector Single-Width Integer Reduction | [20 empty] | 0 |  | 0 | 0 |  |  |  | 0 | 0 | 0 |  | 0 |  | 0
Instruction | Opcode |  |  | Not Supported | Ext[1:0] | DestReg | Src A | Src B | SrcC | SrcImm | Enc Type | funct3[2:0] | funct5 | funct7[6:0] | mop[1:0] | [5 empty] | 0 |  | 0 | 0 |  |  |  | 0 | 0 | 0 |  | 0 |  | 0 | [28 empty] | Description
VREDSUM.vs | V_OP | Y | v6b |  | V_Ext | vd | vs1 | vs2 |  |  | Vvv | OPMVV |  | 000000- | [5 empty] | 1 | 0 |  | 0 | 0 |  |  |  | 0 | 0 | 0 |  | 0 |  | 0 | [7 empty] | 1 | 1 |  | 0 |  | 1 | [11 empty] | 1 | 1 | 1 |  | # Reduction Op add vd[0] = sum( vs1[0] , vs2[*] )
VREDMAXU.vs | V_OP | Y | v6b |  | V_Ext | vd | vs1 | vs2 |  |  | Vvv | OPMVV |  | 000110- | [5 empty] | 1 | 0 |  | 0 | 0 |  |  |  | 0 | 0 | 0 |  | 0 |  | 0 | [7 empty] | 0 | 0 |  | 1 |  | 1 | [11 empty] | 1 | 1 | 1 |  | # Reduction Op Max Unsigned vd[0] = maxu( vs1[0] , vs2[*] )
VREDMAX.vs | V_OP | Y | v6b |  | V_Ext | vd | vs1 | vs2 |  |  | Vvv | OPMVV |  | 000111- | [5 empty] | 1 | 0 |  | 0 | 0 |  |  |  | 0 | 0 | 0 |  | 0 |  | 0 | [7 empty] | 1 | 1 |  | 1 |  | 1 | [11 empty] | 1 | 1 | 1 |  | # Reduction Op Max signed vd[0] = max( vs1[0] , vs2[*] )
VREDMINU.vs | V_OP | Y | v6b |  | V_Ext | vd | vs1 | vs2 |  |  | Vvv | OPMVV |  | 000100- | [5 empty] | 1 | 0 |  | 0 | 0 |  |  |  | 0 | 0 | 0 |  | 0 |  | 0 | [7 empty] | 0 | 0 |  | 1 |  | 1 | [11 empty] | 1 | 1 | 1 |  | # Reduction Op Min Unsigned vd[0] = minu( vs1[0] , vs2[*] )
VREDMIN.vs | V_OP | Y | v6b |  | V_Ext | vd | vs1 | vs2 |  |  | Vvv | OPMVV |  | 000101- | [5 empty] | 1 | 0 |  | 0 | 0 |  |  |  | 0 | 0 | 0 |  | 0 |  | 0 | [7 empty] | 1 | 1 |  | 1 |  | 1 | [11 empty] | 1 | 1 | 1 |  | # Reduction Op Min signed vd[0] = min( vs1[0] , vs2[*] )
VREDAND.vs | V_OP | Y | v6b |  | V_Ext | vd | vs1 | vs2 |  |  | Vvv | OPMVV |  | 000001- | [5 empty] | 1 | 0 |  | 0 | 0 |  |  |  | 0 | 0 | 0 |  | 0 |  | 0 | [19 empty] | 1 |  |  |  |  | 1 | 1 | 1 |  | # Reduction Op AND vd[0] = and( vs1[0] , vs2[*] )
VREDOR.vs | V_OP | Y | v6b |  | V_Ext | vd | vs1 | vs2 |  |  | Vvv | OPMVV |  | 000010- | [5 empty] | 1 | 0 |  | 0 | 0 |  |  |  | 0 | 0 | 0 |  | 0 |  | 0 | [19 empty] | 1 |  |  |  |  | 1 | 1 | 1 |  | # Reduction Op OR vd[0] = or( vs1[0] , vs2[*] )
VREDXOR.vs | V_OP | Y | v6b |  | V_Ext | vd | vs1 | vs2 |  |  | Vvv | OPMVV |  | 000011- | [5 empty] | 1 | 0 |  | 0 | 0 |  |  |  | 0 | 0 | 0 |  | 0 |  | 0 | [19 empty] | 1 |  |  |  |  | 1 | 1 | 1 |  | # Reduction Op XOR vd[0] = xor( vs1[0] , vs2[*] )
[20 empty] | 1 | 0 |  | 0 | 0 |  |  |  | 0 | 0 | 0 |  | 0 |  | 0
VWREDSUMU.vs | V_OP | Y | v6b |  | V_Ext | vd | vs1 | vs2 |  |  | Vvv | OPIVV |  | 110000- | [5 empty] | 1 | 0 |  | 0 | 0 |  |  |  | 0 | 0 | 0 |  | 0 |  | 0 | [7 empty] | 0 | 0 |  | 0 |  | 1 | [11 empty] | 1 | 1 | 1 |  | # Widening vector Reduction add vd[i] = sum(vs1[0] + zero-extend(vs2[i]). 2*SEW = 2*SEW + sum(zero-extend(SEW))
VWREDSUM.vs | V_OP | Y | v6b |  | V_Ext | vd | vs1 | vs2 |  |  | Vvv | OPIVV |  | 110001- | [5 empty] | 1 | 0 |  | 0 | 0 |  |  |  | 0 | 0 | 0 |  | 0 |  | 0 | [7 empty] | 1 | 1 |  | 0 |  | 1 | [11 empty] | 1 | 1 | 1 |  | # Widening vector Reduction add vd[i] = sum(vs1[0] + sign-extend(vs2[i]). 2*SEW = 2*SEW + sum(sign-extend(SEW))
[20 empty] | 1 | 0 |  | 0 | 0 |  |  |  | 0 | 0 | 0 |  | 0 |  | 0
VFREDOSUM.vs | V_OP | Y | v6b |  | V_Ext | vd | vs1 | vs2 |  |  | Vvv | OPFVV |  | 000011- | [5 empty] | 0 | 1 |  | 0 | 0 |  |  |  | 1 | 1 | 1 |  | 0 |  | 0 | [24 empty] | 1 | 1 | 1 |  | # Single width FP Reduction Op Ordered Sum vd[0] = sum( vs1[0] , vs2[0], vs2[1],..,vs2[vl-1] )
VFREDSUM.vs | V_OP | Y | v6b |  | V_Ext | vd | vs1 | vs2 |  |  | Vvv | OPFVV |  | 000001- | [5 empty] | 0 | 1 |  | 0 | 0 |  |  |  | 1 | 1 | 1 |  | 0 |  | 0 | [24 empty] | 1 | 1 | 1 |  | # Single width FP Reduction Op Unordered Sum vd[0] = sum( vs1[0] , vs2[*] )
VFREDMAX.vs | V_OP | Y | v6b |  | V_Ext | vd | vs1 | vs2 |  |  | Vvv | OPFVV |  | 000111- | [5 empty] | 0 | 1 |  | 0 | 0 |  |  |  | 1 | 1 | 0 |  | 0 |  | 0 | [24 empty] | 1 | 1 | 1 |  | # Single width FP Reduction Op Maximum value vd[0] = max( vs1[0] , vs2[*] )
VFREDMIN.vs | V_OP | Y | v6b |  | V_Ext | vd | vs1 | vs2 |  |  | Vvv | OPFVV |  | 000101- | [5 empty] | 0 | 1 |  | 0 | 0 |  |  |  | 1 | 1 | 0 |  | 0 |  | 0 | [24 empty] | 1 | 1 | 1 |  | # Single width FP Reduction Op Minimum value vd[0] = min( vs1[0] , vs2[*] )
[20 empty] | 0 | 0 |  | 0 | 0 |  |  |  | 0 | 0 | 0 |  | 0 |  | 0
VFWREDOSUM.vs | V_OP | Y | v6b |  | V_Ext | vd | vs1 | vs2 |  |  | Vvv | OPFVV |  | 110011- | [5 empty] | 0 | 1 |  | 0 | 0 |  |  |  | 1 | 1 | 1 |  | 0 |  | 0 | [24 empty] | 1 | 1 | 1 |  | # Widening FP vector Reduction Ordered Sum vd[i] = sum(vs1[0] + ZE(vs2[0], ZE(vs2[1]),..,ZE(vs2[vl-1])). 2*SEW = 2*SEW + sum(zero-extend(SEW))
VFWREDSUM.vs | V_OP | Y | v6b |  | V_Ext | vd | vs1 | vs2 |  |  | Vvv | OPFVV |  | 110001- | [5 empty] | 0 | 1 |  | 0 | 0 |  |  |  | 1 | 1 | 1 |  | 0 |  | 0 | [24 empty] | 1 | 1 | 1 |  | # Widening FP vector Reduction Unordered Sum vd[i] = sum(vs1[0] + SE(vs2[i]). 2*SEW = 2*SEW + sum(sign-extend(SEW))
[20 empty] | 0 | 0 |  | 0 | 0 |  |  |  | 0 | 0 | 0 |  | 0 |  | 0
# Vector Mask-Register Logicals | [20 empty] | 0 |  | 0 | 0 |  |  |  | 0 | 0 | 0 |  | 0 |  | 0
Instruction | Opcode |  |  | Not Supported | Ext[1:0] | DestReg | Src A | Src B | SrcC | SrcImm | Enc Type | funct3[2:0] | funct5 | funct7[6:0] | mop[1:0] | [5 empty] | 0 |  | 0 | 0 |  |  |  | 0 | 0 | 0 |  | 0 |  | 0 | [28 empty] | Description
VMAND.mm | V_OP | Y | v7b |  | V_Ext | vd | vs1 | vs2 |  |  | Vvv | OPMVV |  | 011001- | [5 empty] | 1 | 0 |  | 0 | 0 |  |  |  | 0 | 0 | 0 |  | 0 |  | 0 | [18 empty] | 1 | 1 | [5 empty] | 0 |  |  | # vd.mask[i] = vs2.mask[i] && vs1.mask[i]
VMNAND.mm | V_OP | Y | v7b |  | V_Ext | vd | vs1 | vs2 |  |  | Vvv | OPMVV |  | 011101- | [5 empty] | 1 | 0 |  | 0 | 0 |  |  |  | 0 | 0 | 0 |  | 0 |  | 0 | [18 empty] | 1 | 1 | [5 empty] | 0 |  |  | # vd.mask[i] = !(vs2.mask[i] && vs1.mask[i])
VMANDNOT.mm | V_OP | Y | v7b |  | V_Ext | vd | vs1 | vs2 |  |  | Vvv | OPMVV |  | 011000- | [5 empty] | 1 | 0 |  | 0 | 0 |  |  |  | 0 | 0 | 0 |  | 0 |  | 0 | [18 empty] | 1 | 1 | [5 empty] | 0 |  |  | # vd.mask[i] = vs2.mask[i] && !vs1.mask[i]
VMXOR.mm | V_OP | Y | v7b |  | V_Ext | vd | vs1 | vs2 |  |  | Vvv | OPMVV |  | 011011- | [5 empty] | 1 | 0 |  | 0 | 0 |  |  |  | 0 | 0 | 0 |  | 0 |  | 0 | [18 empty] | 1 | 1 | [5 empty] | 0 |  |  | # vd.mask[i] = vs2.mask[i] ^^ vs1.mask[i]
VMOR.mm | V_OP | Y | v7b |  | V_Ext | vd | vs1 | vs2 |  |  | Vvv | OPMVV |  | 011010- | [5 empty] | 1 | 0 |  | 0 | 0 |  |  |  | 0 | 0 | 0 |  | 0 |  | 0 | [18 empty] | 1 | 1 | [5 empty] | 0 |  |  | # vd.mask[i] = vs2.mask[i] ¦¦ vs1.mask[i]
VMNOR.mm | V_OP | Y | v7b |  | V_Ext | vd | vs1 | vs2 |  |  | Vvv | OPMVV |  | 011110- | [5 empty] | 1 | 0 |  | 0 | 0 |  |  |  | 0 | 0 | 0 |  | 0 |  | 0 | [18 empty] | 1 | 1 | [5 empty] | 0 |  |  | # vd.mask[i] = !(vs2.mask[i] ¦¦ vs1.mask[i])
VMORNOT.mm | V_OP | Y | v7b |  | V_Ext | vd | vs1 | vs2 |  |  | Vvv | OPMVV |  | 011100- | [5 empty] | 1 | 0 |  | 0 | 0 |  |  |  | 0 | 0 | 0 |  | 0 |  | 0 | [18 empty] | 1 | 1 | [5 empty] | 0 |  |  | # vd.mask[i] = vs2.mask[i] ¦¦ !vs1.mask[i]
VMXNOR.mm | V_OP | Y | v7b |  | V_Ext | vd | vs1 | vs2 |  |  | Vvv | OPMVV |  | 011111- | [5 empty] | 1 | 0 |  | 0 | 0 |  |  |  | 0 | 0 | 0 |  | 0 |  | 0 | [18 empty] | 1 | 1 | [5 empty] | 0 |  |  | # vd.mask[i] = !(vs2.mask[i] ^^ vs1.mask[i])
VMMV.m |  |  |  | Pseudo Instr | [16 empty] | 0 |  | 0 | 0 |  |  |  | 0 | 0 | 0 |  | 0 |  | 0 | [28 empty] | Copy Mask Register. Pseudo Instruction for VMAND vd, vs, vs Previously VMCPY.m
VMCLR.m |  |  |  | Pseudo Instr | [16 empty] | 0 |  | 0 | 0 |  |  |  | 0 | 0 | 0 |  | 0 |  | 0 | [28 empty] | Clear Mask Register. Pseudo Instruction for VMXOR vd, vd, vd
VMSET.m |  |  |  | Pseudo Instr | [16 empty] | 0 |  | 0 | 0 |  |  |  | 0 | 0 | 0 |  | 0 |  | 0 | [28 empty] | Set Mask Register. Pseudo Instruction for VMXNOR vd, vd, vd
VMNOT.m |  |  |  | Pseudo Instr | [16 empty] | 0 |  | 0 | 0 |  |  |  | 0 | 0 | 0 |  | 0 |  | 0 | [28 empty] | Invert Mask Register. Pseudo Instruction for VMNAND vd, vs, vs
[21 empty] | 0 |  | 0 | 0 |  |  |  | 0 | 0 | 0 |  | 0 |  | 0
# Vector Mask Operations | [20 empty] | 0 |  | 0 | 0 |  |  |  | 0 | 0 | 0 |  | 0 |  | 0
Instruction | Opcode |  |  | Not Supported | Ext[1:0] | DestReg | Src A | Src B | SrcC | SrcImm | Enc Type | funct3[2:0] | funct5 | funct7[6:0] | mop[1:0] | [5 empty] | 0 |  | 0 | 0 |  |  |  | 0 | 0 | 0 |  | 0 |  | 0 | [28 empty] | Description
VPOPC.m | V_OP | Y | v7b |  | V_Ext | rd | 10000 | vs2 |  |  | Vm | OPMVV |  | 010000- | [5 empty] | 1 | 0 |  | 0 | 0 |  |  |  | 0 | 0 | 0 |  | 0 |  | 0 | [20 empty] | 1 |  |  |  |  | 0 |  |  | PopCnt: Counts the number of mask elements with value 1. Output is a scalar x register # x[rd] = sum_i ( vs2.mask[i] ) Src itself can be masked: # x[rd] = sum_i ( vs2.mask[i] && v0.mask[i] )
VFIRST.m | V_OP | Y | v7b |  | V_Ext | rd | 10001 | vs2 |  |  | Vm | OPMVV |  | 010000- | [5 empty] | 1 | 0 |  | 0 | 0 |  |  |  | 0 | 0 | 0 |  | 0 |  | 0 | [20 empty] | 1 |  |  |  |  | 0 |  |  | Find First: Finds the lowest numbered active element with value 1. Output is that element's index written to a scalar x register
VMSBF.m | V_OP | Y | v7b |  | V_Ext | vd | 00001 | vs2 |  |  | Vvv | OPMVV |  | 010100- | [5 empty] | 1 | 0 |  | 0 | 0 |  |  |  | 0 | 0 | 0 |  | 0 |  | 0 | [18 empty] | 1 | [6 empty] | 0 |  |  | Set-before-first mask bit - Write 1 to all elements before the first source element and 0 for everything on-or-after
VMSIF.m | V_OP | Y | v7b |  | V_Ext | vd | 00011 | vs2 |  |  | Vvv | OPMVV |  | 010100- | [5 empty] | 1 | 0 |  | 0 | 0 |  |  |  | 0 | 0 | 0 |  | 0 |  | 0 | [18 empty] | 1 | [6 empty] | 0 |  |  | Vector Mask Set-including-first mask bit - Write 1 to all elements before AND at the first source element and 0 for everything after
VMSOF.m | V_OP | Y | v7b |  | V_Ext | vd | 00010 | vs2 |  |  | Vvv | OPMVV |  | 010100- | [5 empty] | 1 | 0 |  | 0 | 0 |  |  |  | 0 | 0 | 0 |  | 0 |  | 0 | [18 empty] | 1 | [6 empty] | 0 |  |  | Vector Mask Set-only-first mask bit - Write 1 to element at the first source element and 0 for everything else before-or-after
VIOTA.m | V_OP | Y | v7b |  | V_Ext | vd | 10000 | vs2 |  |  | Vvv | OPMVV |  | 010100- | [5 empty] | 1 | 0 |  | 0 | 0 |  |  |  | 0 | 0 | 0 |  | 0 |  | 0 | [25 empty] | 0 |  |  | Vector Iota: Parallel prefix sum of all the mask values with index less than the element. Vd.mask[i] = sum(vs2.mask[x]) with x ranging from [0,i-1]
VID.v | V_OP | Y | v7b |  | V_Ext | vd | 10001 | 00000 |  |  | Vvv | OPMVV |  | 010100- | [5 empty] | 1 | 0 |  | 0 | 0 |  |  |  | 0 | 0 | 0 |  | 0 |  | 0 | [25 empty] | 0 |  |  | Vector Element Index - writes each element's index to the dest vector group (vs2 = v0)
# Vector Permutation Operations
Instruction | Opcode |  |  | Not Supported | Ext[1:0] | DestReg | Src A | Src B | SrcC | SrcImm | Enc Type | funct3[2:0] | funct5 | funct7[6:0] | mop[1:0][1:0] | [47 empty] | Description
VMV.x.s | V_OP | Y | v1c |  | V_Ext | rd | 00000 | vs2 |  |  | Vsx | OPMVV |  | 010000- | [5 empty] | 1 | 0 |  | 0 | 0 |  |  |  | 0 | 0 | 0 |  | 0 |  | 0 | [13 empty] | 1 |  |  |  | 1 |  |  | 1 | [7 empty] | Integer Scalar Move of single vector element 0 to scalar x register # x[rd] = vs2[0] (rs1=0)
VMV.s.x | V_OP | Y | v1a |  | V_Ext | vd | rs1 | 00000 |  |  | Vvx | OPMVX |  | 010000- | [5 empty] | 1 | 0 |  | 0 | 0 |  |  |  | 0 | 0 | 0 |  | 0 |  | 0 | [13 empty] | 1 | [14 empty] | Integer Scalar Move of single x register to vector element 0 # vd[0] = x[rs1] (vs2=0)
VFMV.f.s | V_OP | Y | v1d |  | V_Ext | fd | 00000 | vs2 |  |  | Vsf | OPFVV |  | 010000- | [5 empty] | 0 | 1 |  | 0 | 0 |  |  |  | 0 | 0 | 0 |  | 0 |  | 0 | [20 empty] | 1 | [7 empty] | FP scalar Move of single vector element 0 to scalar f register # f[rd] = vs2[0] (rs1=0)
VFMV.s.f | V_OP | Y | v1b |  | V_Ext | vd | fs1 | 00000 |  |  | Vvx | OPFVF |  | 010000- | [5 empty] | 1 | 1 |  | 0 | 0 |  |  |  | 0 | 0 | 0 |  | 0 |  | 0 | [13 empty] | 1 |  | 1 | [12 empty] | FP Scalar Move of single f register to vector element 0 # vd[0] = f[rs1] (vs2=0)
VSLIDEUP.vx | V_OP | Y | v8 |  | V_Ext | vd | rs1 | vs2 |  |  | Vvx | OPIVX |  | 001110- | [5 empty] | 1 | 0 |  | 0 | 0 |  |  |  | 0 | 0 | 0 |  | 0 |  | 0 | [13 empty] | 1 |  |  | 0 | 0 | [7 empty] | 1 |  |  | Vector Slide - Move elements up a reg group by rs1 elements. # vd[i+rs1] = vs2[i]
VSLIDEUP.vi | V_OP | Y | v8 |  | V_Ext | vd | simm5 | vs2 |  |  | Vvi | OPIVI |  | 001110- | [5 empty] | 1 | 0 |  | 0 | 0 |  |  |  | 0 | 0 | 0 |  | 0 |  | 0 | [14 empty] | 1 |  | 0 | 0 | [7 empty] | 1 |  |  | Vector Slide - Move elements up a reg group by uimm elements. # vd[i+uimm] = vs2[i]
VSLIDEDOWN.vx | V_OP | Y | v8 |  | V_Ext | vd | rs1 | vs2 |  |  | Vvx | OPIVX |  | 001111- | [5 empty] | 1 | 0 |  | 0 | 0 |  |  |  | 0 | 0 | 0 |  | 0 |  | 0 | [13 empty] | 1 |  |  | 0 | 0 | [7 empty] | 1 |  |  | Vector Slide - Move elements down a reg group by rs1 elements. # vd[i] = vs2[i+rs1]
VSLIDEDOWN.vi | V_OP | Y | v8 |  | V_Ext | vd | simm5 | vs2 |  |  | Vvi | OPIVI |  | 001111- | [5 empty] | 1 | 0 |  | 0 | 0 |  |  |  | 0 | 0 | 0 |  | 0 |  | 0 | [14 empty] | 1 |  | 0 | 0 | [7 empty] | 1 |  |  | Vector Slide - Move elements down a reg group by uimm elements. # vd[i] = vs2[i+uimm]
VSLIDE1UP.vx | V_OP | Y | v8 |  | V_Ext | vd | rs1 | vs2 |  |  | Vvx | OPMVX |  | 001110- | [5 empty] | 1 | 0 |  | 0 | 0 |  |  |  | 0 | 0 | 0 |  | 0 |  | 0 | [13 empty] | 1 |  |  | 0 | 0 | [7 empty] | 1 |  |  | Vector Slide - Move elements up a reg group by 1 element. Insert Scalar x register # vd[0]=x[rs1], vd[i+1] = vs2[i]
VFSLIDE1UP.vf | V_OP | Y | v8 |  | V_Ext | vd | fs1 | vs2 |  |  | Vvx | OPFVF |  | 001110- | [5 empty] | 1 | 1 |  | 0 | 0 |  |  |  | 0 | 0 | 0 |  | 0 |  | 0 | [13 empty] | 1 |  | 1 | 0 | 0 | [7 empty] | 1 |  |  | Vector Slide - Move elements up a reg group by 1 element. Insert Scalar f register # vd[0]=f[rs1], vd[i+1] = vs2[i]
VSLIDE1DOWN.vx | V_OP | Y | v8 |  | V_Ext | vd | rs1 | vs2 |  |  | Vvx | OPMVX |  | 001111- | [5 empty] | 1 | 0 |  | 0 | 0 |  |  |  | 0 | 0 | 0 |  | 0 |  | 0 | [13 empty] | 1 |  |  | 0 | 0 | [7 empty] | 1 |  |  | Vector Slide - Move elements down a reg group by 1 element. Insert Scalar x register # vd[vl-1]=x[rs1], vd[i] = vs2[i+1]
VFSLIDE1DOWN.vf | V_OP | Y | v8 |  | V_Ext | vd | fs1 | vs2 |  |  | Vvx | OPFVF |  | 001111- | [5 empty] | 1 | 1 |  | 0 | 0 |  |  |  | 0 | 0 | 0 |  | 0 |  | 0 | [13 empty] | 1 |  | 1 | 0 | 0 | [7 empty] | 1 |  |  | Vector Slide - Move elements down a reg group by 1 element. Insert Scalar f register # vd[vl-1]=f[rs1], vd[i] = vs2[i+1]
VRGATHER.vv | V_OP | Y | v8 |  | V_Ext | vd | vs1 | vs2 |  |  | Vvv | OPIVV |  | 001100- | [5 empty] | 1 | 0 |  | 0 | 0 |  |  |  | 0 | 0 | 0 |  | 0 |  | 0 | [17 empty] | 0 | [7 empty] | 1 |  |  | Indexed Read of one vector group using another vector register values # vd[i] = (vs1[i] >= VLMAX) ? 0 : vs2[vs1[i]]; EEW = SEW/LMUL
VRGATHER.vx | V_OP | Y | v8 |  | V_Ext | vd | rs1 | vs2 |  |  | Vvx | OPIVX |  | 001100- | [5 empty] | 1 | 0 |  | 0 | 0 |  |  |  | 0 | 0 | 0 |  | 0 |  | 0 | [13 empty] | 1 |  |  |  | 0 | [7 empty] | 1 |  |  | Indexed Read of one vector group using another scalar register value # vd[i] = (x[rs1] >= VLMAX) ? 0 : vs2[x[rs1]]; EEW = SEW/LMUL
VRGATHER.vi | V_OP | Y | v8 |  | V_Ext | vd | simm5 | vs2 |  |  | Vvi | OPIVI |  | 001100- | [5 empty] | 1 | 0 |  | 0 | 0 |  |  |  | 0 | 0 | 0 |  | 0 |  | 0 | [14 empty] | 1 |  |  | 0 | [7 empty] | 1 |  |  | Indexed Read of one vector group using another vector uimm values # vd[i] = (uimm >= VLMAX) ? 0 : vs2[uimm]; vs2:EEW = SEW/LMUL, vs1:EEW=16/SEW*LMUL
VRGATHEREI16.vv | V_OP | Y | v8 |  | V_Ext | vd | vs1 | vs2 |  |  | Vvv | OPIVV |  | 001110- | [5 empty] | 1 | 0 |  | 0 | 0 |  |  |  | 0 | 0 | 0 |  | 0 |  | 0 | [17 empty] | 0 | [7 empty] | 1 |  |  | Indexed Read of one vector group using another vector register values # vd[i] = (vs1[i] >= VLMAX) ? 0 : vs2[vs1[i]]; vs2:EEW = SEW/LMUL, vs1:EEW=16/SEW*LMUL
VCOMPRESS.vm | V_OP | Y | v8 |  | V_Ext | vd | vs1 | vs2 |  |  | Vvv | OPMVV |  | 010111- | [5 empty] | 1 | 0 |  | 0 | 0 |  |  |  | 0 | 0 | 0 |  | 0 |  | 0 | [17 empty] | 0 | [6 empty] | 1 | 1 |  |  | v
VDECOMPRESS.vm | V_OP |  |  | Pseudo Instr | [15 empty] | 1 | 0 |  | 0 | 0 |  |  |  | 0 | 0 | 0 |  | 0 |  | 0 | [28 empty] | No explicit instr. Can be synthesized using a combination of iota and masked vrgather

## V-Enc
| Type | 31:29 | 28 | 27 | 26 | 25 | 24:20 | 19:15 | 14:12 | 11:8 | 7 | 6:0
|  | 000 | 0 | 0 | 0 | 0 | 0_0000 | 0_0000 | 000 | 0000 | 0 | 000_0000
LOADS
| L1 | nf | mew | mop |  | vm | lumop | rs1 | funct3 | vd |  | V_LD |  | 10011 | Unit Stride
| L2 | nf | mew | mop |  | vm | rs2 | rs1 | funct3 | vd |  | V_LD |  | 10100 | Constant Stride
| L3 | nf | mew | mop |  | vm | vs2 | rs1 | funct3 | vd |  | V_LD |  | 10101 | Indexed / Scatter-Gather
STORES
| S1 | nf | mew | mop |  | vm | sumop | rs1 | funct3 | vs3 |  | V_ST |  | 10110 | Unit Stride
| S2 | nf | mew | mop |  | vm | rs2 | rs1 | funct3 | vs3 |  | V_ST |  | 10111 | Constant Stride
| S3 | nf | mew | mop |  | vm | vs2 | rs1 | funct3 | vs3 |  | V_ST |  | 11000 | Indexed / Scatter-Gather
AMO
| A1 | funct7 |  |  | wd | vm | vs2 | rs1 | funct3 | vs3 |  | V_AMO |  |  | No write orig value
| A2 | funct7 |  |  | wd | vm | vs2 | rs1 | funct3 | vd |  | V_AMO |  |  | Wr Orig Value
ARITHMETIC
| Vvv | funct6 |  |  |  | vm | vs2 | vs1 | funct3 | vd |  | V_OP |  | 11001
| Vvx | funct6 |  |  |  | vm | vs2 | rs1 | funct3 | vd |  | V_OP |  | 11010
| Vvi | funct6 |  |  |  | vm | vs2 | simm5 | funct3 | vd |  | V_OP |  | 11011
| Vm | funct6 |  |  |  | vm | vs2 | vs1 | funct3 | rd |  | V_OP |  | 11100
| Vsx | funct6 |  |  |  | vm | vs2 | rs1 | funct3 | rd |  | V_OP |  | 11101
| Vsf | funct6 |  |  |  | vm | vs2 | rs1 | funct3 | rd |  | V_OP |  | 11110
CSR
| C1 | {0,zimm[10:0]} | [5 empty] | rs1 | funct3 | rd |  | V_SET |  | 10000
| C2 | {11,zimm[9:0]} | [5 empty] | uimm5 | funct3 | rd |  | V_SET |  | 10001
| C3 | 100 | 0 | 0 | 0 | 0 | rs2 | rs1 | funct3 | rd |  | V_SET |  | 10010
vtype register
Bits | Name | Description
XLEN-1 | vill | Illegal value if set
XLEN-2:8 |  | Reserved (write 0)
7 | vma | Vector mask agnostic
6 | vta | Vector tail agnostic
5:3 | vsew[2:0] | Selected element width (SEW) setting 2:0 vlmul
2:0 | vlmul[2:0] | Vector register group multiplier (LMUL) setting
vsew[2:0] = vector selected element width
vsew[2:0] |  | SEW
000 | e8 | 8
001 | e16 | 16
010 | e32 | 32
011 | e64 | 64
100 | e128 | 128 | Reserved
101 | e256 | 256 | Reserved
110 | e512 | 512 | Reserved
111 | e1024 | 1024 | Reserved
vlmul[2:0] = vector register group multiplier
vlmul[2:0] |  | LMUL
000 | m1 | 1
001 | m2 | 2
010 | m4 | 4
011 | m8 | 8
100 | - | - | Reserved
101 | mf8 | 0.125 | NOT SUPPORTED
110 | mf4 | 0.25
111 | mf2 | 0.5
vxrm = Vector Fixed-Point Rounding Mode (v >> d + r) |  |  |  |  | Integer | FP Support
vxrm | Abbr | Rounding Mode | Rounding Incr
00 | rnu | nearest up | v[d-1] |  | Yes
01 | rne | nearest even | v[d-1] & (v[d-2!=0 ¦ v[d]) |  | Yes | Only this currently
10 | rdn | down | 0 |  | Yes
11 | rod | to odd | !v[d] & v[d-1:0]!=0) |  | Yes
Load/Store Encodings
Field | Description
rs1[4:0] | specifies x register holding base address
rs2[4:0] | specifies x register holding stride
vs2[4:0] | specifies v register holding address offsets
vs3[4:0] | specifies v register holding store data
vd[4:0] | specifies v register destination of load
vm | specifies whether vector masking is enabled (0 = mask enabled, 1 = mask disabled)
width[2:0] | specifies size of memory elements, and distinguishes from FP scalar
mew | mew extended memory element width. See Vector Load/Store Width Encoding
mop[1:0] | specifies memory addressing mode
nf[2:0] | specifies the number of fields in each segment, for segment load/stores
umop[4:0]/sumop[4:0] | are additional fields encoding variants of unit-stride instructions
Mask Encoding
vm | Description
0 | vector result only where v0.mask[i] = 1
1 | unmasked
W = width (funct3)
width[2:0] | mew
| x | 0 elem/index | 1 elem/index (reserved)
000 |  | Vector 8b | Vector 128b
001 | Scalar FP 16b
010 | Scalar FP 32b
011 | Scalar FP 64b
100 | Scalar FP 128b
101 |  | Vector 16b | Vector 256b
110 |  | Vector 32b | Vector 512b
111 |  | Vector 64b | Vector 1Kb
mop[1:0] = memory addressing mode
Enc | Description | Opcode
00 | unit-stride | VLE<EEW>
01 | indexed- unordered | VLUXEI<EEW>
10 | strided | VLSE<EEW>
11 | indexed- ordered | VLOXEI<EEW>
lumop5
lumop[4:0] | Description
00000 | unit-stride
00x01 | reserved
00x10 | reserved
01011 | unit-stride, mask load, EEW=1
01000 | unit-stride, whole registers
01xxx | reserved, x !=0
10000 | unit-stride fault-only-first
1xxxx | reserved, x!=0
sumop5
sumop[4:0] | Description
00000 | unit-stride
00x01 | reserved
00x10 | reserved
01011 | unit-stride, mask store, EEW=1
01000 | unit-stride, whole registers
00xxx | reserved, x !=0
01xxx | reserved, x !=0
1xxxx | reserved
nf[2:0] Number of Fields in Segment Load/Store
nf[2:0] |  | NFIELDS
000 | nf1 | 1
001 | nf2 | 2
010 | nf3 | 3
011 | nf4 | 4
100 | nf5 | 5
101 | nf6 | 6
110 | nf7 | 7
111 | nf8 | 8
amoop5 Atomic operation
amoop[4:0] | AMO Operation
00000 | vamoadd
00001 | vamoswap
00100 | vamoxor
01100 | vamoand
01000 | vamoor
10000 | vamomin
10100 | vamomax
11000 | vamominu
11100 | vamomaxu
V_OP funct3 Category
funct3[2:0] | Category | Operands | Type of Scalar Operand
000 | OPIVV | vec-vec | n/a
001 | OPFVV | vec-vec | n/a
010 | OPMVV | vec-vec | n/a
011 | OPIVI | vec-imm | imm[4:0]
100 | OPIVX | vec-sca | xGPR rs1
101 | OPFVF | vec-sca | fFP rs1
110 | OPMVX | vec-sca | xGPR rs1
111 | OPCFG | sca-imm | xGPR rs1 & rs2/imm
Opcode Encodings
1010111 | V_OP
0000111 | V_LD
0100111 | V_ST
0101111 | V_AMO
1010111 | V_OP
1010111 | V_SET | (Same encoding as V_OP)
RM = Rounding Mode (frm)
Rounding Mode | Mnemonic | Meaning
000 | RNE | Round to Nearest, ties to Even
001 | RTZ | Round towards Zero
010 | RDN | Round Down (towards −∞)
011 | RUP | Round Up (towards +∞)
100 | RMM | Round to Nearest, ties to Max Magnitude
101 |  | Invalid. Reserved for future use.
110 |  | Invalid. Reserved for future use.
111 | DYN | In instruction’s rm field, selects dynamic rounding mode; In Rounding Mode register, Invalid.
Accrued Exceptions (fflags)
4-NV | Invalid Operation
3-DZ | Divide by Zero
2-OF | Overflow
1-UF | Underflow
0-NX | Inexact
fmt = Format field
fmt | Mnemonic | Meaning
00 | S | 32-b single precision
01 | D | 64-b double-precision
10 | H | 16-b half-precision
11 | Q | 128-b quad-precision
Class (one-hot) - FCLASS instruction
rd bit | Meaning
0 | rs1 is −∞.
1 | rs1 is a negative normal number.
2 | rs1 is a negative subnormal number.
3 | rs1 is −0.
4 | rs1 is +0.
5 | rs1 is a positive subnormal number.
6 | rs1 is a positive normal number.
7 | rs1 is +∞.
8 | rs1 is a signaling NaN.
9 | rs1 is a quiet NaN.
NOT SUPPORTING
| ELEN > VLEN for LMUL > 1 |  |  | We will limit SEW <= VLEN
SEW | 64 | 128 |  | We will limit SEW = 8, 16, 32
FIXED VALUES |  |  | Bytes
XLEN = | 32 |  | 4
FLEN = | 32 |  | 4
VLEN = | 128 |  | 16 | Specied minimum VLEN=128 for the base "V" vector extension.
SEW = | 8, 16, 32 |  | 1,2,4 | In the base vector "V" extension, only SEW up to ELEN = max(XLEN,FLEN) are required to be supported.
Alternatively, a profile can mandate the minimum SEW at each LMUL setting.
For fractional LMUL setting, implementations must support SEW settings between [ SEWLMUL1MIN and LMUL * SEWLMUL1MAX ] inclusive
LMUL = | 1/2, 1, 2, 4, 8 |  | - | Made clear that implementations must support LMUL 1,2,4,8.
Set vill if LMUL < SEWLMUL1MIN/SEWLMUL1MAX
VLMAX = | 4, 8, 16, 32 |  | - | Claried that vsetvl{i} x0, x0, … form instructions may set vill when new SEW/LMUL ratio would change VLMAX.
VLMAX Table
VARIABLE VALUES | [13 empty] | (Max number of SEW sized elements operated on with a single vector instruction) |  |  |  |  | 64,128 elems might naturally work out, but we should throw an exception
| SEW | LMUL |  |  | 16B |  | Derived Values | VLMAX |  |  |  | SEW\LMUL | 0.25 | 0.5 | 1 | 2 | 4 | 8
[5 empty] | Hi64 : 8B | Lo64: 8B |  | =VLEN/SEW*LMUL |  |  | SEWLMUL1MIN | 8 | 4 | 8 | 16 | 32 | 64 | 128
| 8 | 0.25 |  |  | 0-X | 0 - X , [3:0] |  | 4 |  |  |  | 16 | 2 | 4 | 8 | 16 | 32 | 64
| 8 | 0.5 |  |  | 0-X | 0 - [7:0] |  | 8 |  |  | SEWLMUL1MAX | 32 | 1 | 2 | 4 | 8 | 16 | 32
| 8 | 1 |  |  | 0 - [15:8] | 0 - [7:0] |  | 16 |  |  |  | 64 | - | 1 | 2 | 4 | 8 | 16
| 8 | 2 |  |  | 0 - [15:8] 1 - [31:24] | 0 - [7:0] 1 - [23:16] |  | 32 |  |  |  | 128 | - | - | 1 | 2 | 4 | 8
| 8 | 4 |  |  | 0 - [15:8] 1 - [31:24] 2 - [47:40] 3 - [63:56] | 0 - [7:0] 1 - [23:16] 2 - [39:32] 3 - [55:48] |  | 64
| 8 | 8 |  |  | 0 - [15:8] 1 - [31:24] 2 - [47:40] 3 - [63:56] 4 - [79:72] 5 - [95:88] 6 - [111:104] 7 - [127:120] | 0 - [7:0] 1 - [23:16] 2 - [39:32] 3 - [55:48] 4 - [71:64] 5 - [87:80] 6 - [103:96] 7 - [119:112] |  | 128
| 16 | 0.25 |  |  | 0 - X | 0 - X, [1:0] |  | 2
| 16 | 0.5 |  |  | 0 - X | 0 - [3:0] |  | 4
| 16 | 1 |  |  | 0 - [7:4] | 0 - [3:0] |  | 8
| 16 | 2 |  |  | 0 - [7:4] 1 - [15:12] | 0 - [3:0] 1 - [11:8] |  | 16
| 16 | 4 |  |  | 0 - [7:4] 1 - [15:12] 2 - [23:20] 3 - [31:28] | 0 - [3:0] 1 - [11:8] 2 - [19:16] 3 - [27:24] |  | 32
| 16 | 8 |  |  | 0 - [7:4] 1 - [15:12] 2 - [23:20] 3 - [31:28] 4 - [39:36] 5 - [47:44] 6 - [55:52] 7 - [63:60] | 0 - [3:0] 1 - [11:8] 2 - [19:16] 3 - [27:24] 4 - [35:32] 5 - [43:40] 6 - [51:48] 7 - [59:56] |  | 64
| 32 | 0.25 |  |  | 0 - X | 0 - X, [0] |  | 1
| 32 | 0.5 |  |  | 0 - X | 0 - [1:0] |  | 2
| 32 | 1 |  |  | 0 - [3:2] | 0 - [1:0] |  | 4
| 32 | 2 |  |  | 0 - [3:2] 1 - [7:6] | 0 - [1:0] 1 - [5:4] |  | 8
| 32 | 4 |  |  | 0 - [3:2] 1 - [7:6] 2 - [11:10] 3 - [15:14] | 0 - [1:0] 1 - [5:4] 2 - [9:8] 3 - [13:12] |  | 16
| 32 | 8 |  |  | 0 - [3:2] 1 - [7:6] 2 - [11:10] 3 - [15:14] 4 - [19:18] 5 - [23:22] 6 - [27:26] 7 - [31:30] | 0 - [1:0] 1 - [5:4] 2 - [9:8] 3 - [13:12] 4 - [17:16] 5 - [21:20] 6 - [25:24] 7 - [29:28] |  | 32
Vector Instruction Listing (ISA Spec)
# OPI
VADD.vv | Vvv | 000000 |  |  |  | vm | vs2 | vs1 | OPIVV | vd |  | V_OP
VADD.vx | Vvx | 000000 |  |  |  | vm | vs2 | rs1 | OPIVX | vd |  | V_OP
VADD.vi | Vvi | 000000 |  |  |  | vm | vs2 | simm5 | OPIVI | vd |  | V_OP
VSUB.vv | Vvv | 000010 |  |  |  | vm | vs2 | vs1 | OPIVV | vd |  | V_OP
VSUB.vx | Vvx | 000010 |  |  |  | vm | vs2 | rs1 | OPIVX | vd |  | V_OP
VRSUB.vx | Vvx | 000011 |  |  |  | vm | vs2 | rs1 | OPIVX | vd |  | V_OP
VRSUB.vi | Vvi | 000011 |  |  |  | vm | vs2 | simm5 | OPIVI | vd |  | V_OP
VMINU.vv | Vvv | 000100 |  |  |  | vm | vs2 | vs1 | OPIVV | vd |  | V_OP
VMINU.vx | Vvx | 000100 |  |  |  | vm | vs2 | rs1 | OPIVX | vd |  | V_OP
VMIN.vv | Vvv | 000101 |  |  |  | vm | vs2 | vs1 | OPIVV | vd |  | V_OP
VMIN.vx | Vvx | 000101 |  |  |  | vm | vs2 | rs1 | OPIVX | vd |  | V_OP
VMAXU.vv | Vvv | 000110 |  |  |  | vm | vs2 | vs1 | OPIVV | vd |  | V_OP
VMAXU.vx | Vvx | 000110 |  |  |  | vm | vs2 | rs1 | OPIVX | vd |  | V_OP
VMAX.vv | Vvv | 000111 |  |  |  | vm | vs2 | vs1 | OPIVV | vd |  | V_OP
VMAX.vx | Vvx | 000111 |  |  |  | vm | vs2 | rs1 | OPIVX | vd |  | V_OP
VAND.vv | Vvv | 001001 |  |  |  | vm | vs2 | vs1 | OPIVV | vd |  | V_OP
VAND.vx | Vvx | 001001 |  |  |  | vm | vs2 | rs1 | OPIVX | vd |  | V_OP
VAND.vi | Vvi | 001001 |  |  |  | vm | vs2 | simm5 | OPIVI | vd |  | V_OP
VOR.vv | Vvv | 001010 |  |  |  | vm | vs2 | vs1 | OPIVV | vd |  | V_OP
VOR.vx | Vvx | 001010 |  |  |  | vm | vs2 | rs1 | OPIVX | vd |  | V_OP
VOR.vi | Vvi | 001010 |  |  |  | vm | vs2 | simm5 | OPIVI | vd |  | V_OP
VXOR.vv | Vvv | 001011 |  |  |  | vm | vs2 | vs1 | OPIVV | vd |  | V_OP
VXOR.vx | Vvx | 001011 |  |  |  | vm | vs2 | rs1 | OPIVX | vd |  | V_OP
VXOR.vi | Vvi | 001011 |  |  |  | vm | vs2 | simm5 | OPIVI | vd |  | V_OP
VRGATHER.vv | Vvv | 001100 |  |  |  | vm | vs2 | vs1 | OPIVV | vd |  | V_OP
VRGATHER.vx | Vvx | 001100 |  |  |  | vm | vs2 | rs1 | OPIVX | vd |  | V_OP
VRGATHER.vi | Vvi | 001100 |  |  |  | vm | vs2 | simm5 | OPIVI | vd |  | V_OP
VSLIDEUP.vx | Vvx | 001110 |  |  |  | vm | vs2 | rs1 | OPIVX | vd |  | V_OP
VSLIDEUP.vi | Vvi | 001110 |  |  |  | vm | vs2 | simm5 | OPIVI | vd |  | V_OP
VRGATHEREI16.vv | Vvv | 001110 |  |  |  | vm | vs2 | vs1 | OPIVV | vd |  | V_OP
VSLIDEDOWN.vx | Vvx | 001111 |  |  |  | vm | vs2 | rs1 | OPIVX | vd |  | V_OP
VSLIDEDOWN.vi | Vvi | 001111 |  |  |  | vm | vs2 | simm5 | OPIVI | vd |  | V_OP
VADC.vvm | Vvv | 010000 |  |  |  | v0 | vs2 | vs1 | OPIVV | vd |  | V_OP
VADC.vxm | Vvx | 010000 |  |  |  | v0 | vs2 | rs1 | OPIVX | vd |  | V_OP
VADC.vim | Vvi | 010000 |  |  |  | v0 | vs2 | simm5 | OPIVI | vd |  | V_OP
VMADC.vvm | Vvv | 010001 |  |  |  | v0 | vs2 | vs1 | OPIVV | vd |  | V_OP
VMADC.vxm | Vvx | 010001 |  |  |  | v0 | vs2 | rs1 | OPIVX | vd |  | V_OP
VMADC.vim | Vvi | 010001 |  |  |  | v0 | vs2 | simm5 | OPIVI | vd |  | V_OP
VMADC.vv | Vvv | 010001 |  |  |  | vm | vs2 | vs1 | OPIVV | vd |  | V_OP
VMADC.vx | Vvx | 010001 |  |  |  | vm | vs2 | rs1 | OPIVX | vd |  | V_OP
VMADC.vi | Vvi | 010001 |  |  |  | vm | vs2 | simm5 | OPIVI | vd |  | V_OP
VSBC.vvm | Vvv | 010010 |  |  |  | v0 | vs2 | vs1 | OPIVV | vd |  | V_OP
VSBC.vxm | Vvx | 010010 |  |  |  | v0 | vs2 | rs1 | OPIVX | vd |  | V_OP
VMSBC.vvm | Vvv | 010011 |  |  |  | v0 | vs2 | vs1 | OPIVV | vd |  | V_OP
VMSBC.vxm | Vvx | 010011 |  |  |  | v0 | vs2 | rs1 | OPIVX | vd |  | V_OP
VMSBC.vv | Vvv | 010011 |  |  |  | vm | vs2 | vs1 | OPIVV | vd |  | V_OP
VMSBC.vx | Vvx | 010011 |  |  |  | vm | vs2 | rs1 | OPIVX | vd |  | V_OP
VMERGE.vvm | Vvv | 010111 |  |  |  | 0 | vs2 | vs1 | OPIVV | vd |  | V_OP
VMERGE.vxm | Vvx | 010111 |  |  |  | 0 | vs2 | rs1 | OPIVX | vd |  | V_OP
VMERGE.vim | Vvi | 010111 |  |  |  | 0 | vs2 | simm5 | OPIVI | vd |  | V_OP
VMV.v.v | Vvv | 010111 |  |  |  | 1 | v0 | vs1 | OPIVV | vd |  | V_OP
VMV.v.x | Vvx | 010111 |  |  |  | 1 | v0 | rs1 | OPIVX | vd |  | V_OP
VMV.v.i | Vvi | 010111 |  |  |  | 1 | v0 | simm5 | OPIVI | vd |  | V_OP
VMSEQ.vv | Vvv | 011000 |  |  |  | vm | vs2 | vs1 | OPIVV | vd |  | V_OP
VMSEQ.vx | Vvx | 011000 |  |  |  | vm | vs2 | rs1 | OPIVX | vd |  | V_OP
VMSEQ.vi | Vvi | 011000 |  |  |  | vm | vs2 | simm5 | OPIVI | vd |  | V_OP
VMSNE.vv | Vvv | 011001 |  |  |  | vm | vs2 | vs1 | OPIVV | vd |  | V_OP
VMSNE.vx | Vvx | 011001 |  |  |  | vm | vs2 | rs1 | OPIVX | vd |  | V_OP
VMSNE.vi | Vvi | 011001 |  |  |  | vm | vs2 | simm5 | OPIVI | vd |  | V_OP
VMSLTU.vv | Vvv | 011010 |  |  |  | vm | vs2 | vs1 | OPIVV | vd |  | V_OP
VMSLTU.vx | Vvx | 011010 |  |  |  | vm | vs2 | rs1 | OPIVX | vd |  | V_OP
VMSLT.vv | Vvv | 011011 |  |  |  | vm | vs2 | vs1 | OPIVV | vd |  | V_OP
VMSLT.vx | Vvx | 011011 |  |  |  | vm | vs2 | rs1 | OPIVX | vd |  | V_OP
VMSLEU.vv | Vvv | 011100 |  |  |  | vm | vs2 | vs1 | OPIVV | vd |  | V_OP
VMSLEU.vx | Vvx | 011100 |  |  |  | vm | vs2 | rs1 | OPIVX | vd |  | V_OP
VMSLEU.vi | Vvi | 011100 |  |  |  | vm | vs2 | simm5 | OPIVI | vd |  | V_OP
VMSLE.vv | Vvv | 011101 |  |  |  | vm | vs2 | vs1 | OPIVV | vd |  | V_OP
VMSLE.vx | Vvx | 011101 |  |  |  | vm | vs2 | rs1 | OPIVX | vd |  | V_OP
VMSLE.vi | Vvi | 011101 |  |  |  | vm | vs2 | simm5 | OPIVI | vd |  | V_OP
VMSGTU.vx | Vvx | 011110 |  |  |  | vm | vs2 | rs1 | OPIVX | vd |  | V_OP
VMSGTU.vi | Vvi | 011110 |  |  |  | vm | vs2 | simm5 | OPIVI | vd |  | V_OP
VMSGT.vx | Vvx | 011111 |  |  |  | vm | vs2 | rs1 | OPIVX | vd |  | V_OP
VMSGT.vi | Vvi | 011111 |  |  |  | vm | vs2 | simm5 | OPIVI | vd |  | V_OP
VSADDU.vv | Vvv | 100000 |  |  |  | vm | vs2 | vs1 | OPIVV | vd |  | V_OP
VSADDU.vx | Vvx | 100000 |  |  |  | vm | vs2 | rs1 | OPIVX | vd |  | V_OP
VSADDU.vi | Vvi | 100000 |  |  |  | vm | vs2 | simm5 | OPIVI | vd |  | V_OP
VSADD.vv | Vvv | 100001 |  |  |  | vm | vs2 | vs1 | OPIVV | vd |  | V_OP
VSADD.vx | Vvx | 100001 |  |  |  | vm | vs2 | rs1 | OPIVX | vd |  | V_OP
VSADD.vi | Vvi | 100001 |  |  |  | vm | vs2 | simm5 | OPIVI | vd |  | V_OP
VSSUBU.vv | Vvv | 100010 |  |  |  | vm | vs2 | vs1 | OPIVV | vd |  | V_OP
VSSUBU.vx | Vvx | 100010 |  |  |  | vm | vs2 | rs1 | OPIVX | vd |  | V_OP
VSSUB.vv | Vvv | 100011 |  |  |  | vm | vs2 | vs1 | OPIVV | vd |  | V_OP
VSSUB.vx | Vvx | 100011 |  |  |  | vm | vs2 | rs1 | OPIVX | vd |  | V_OP
VSLL.vv | Vvv | 100101 |  |  |  | vm | vs2 | vs1 | OPIVV | vd |  | V_OP
VSLL.vx | Vvx | 100101 |  |  |  | vm | vs2 | rs1 | OPIVX | vd |  | V_OP
VSLL.vi | Vvi | 100101 |  |  |  | vm | vs2 | simm5 | OPIVI | vd |  | V_OP
VSMUL.vv | Vvv | 100111 |  |  |  | vm | vs2 | vs1 | OPIVV | vd |  | V_OP
VSMUL.vx | Vvx | 100111 |  |  |  | vm | vs2 | rs1 | OPIVX | vd |  | V_OP
VMV1R.v | Vvi | 100111 |  |  |  | vm | vs2 | simm5 | OPIVI | vd |  | V_OP
VMV2R.v | Vvi | 100111 |  |  |  | vm | vs2 | simm5 | OPIVI | vd |  | V_OP
VMV4R.v | Vvi | 100111 |  |  |  | vm | vs2 | simm5 | OPIVI | vd |  | V_OP
VMV8R.v | Vvi | 100111 |  |  |  | vm | vs2 | simm5 | OPIVI | vd |  | V_OP
VSRL.vv | Vvv | 101000 |  |  |  | vm | vs2 | vs1 | OPIVV | vd |  | V_OP
VSRL.vx | Vvx | 101000 |  |  |  | vm | vs2 | rs1 | OPIVX | vd |  | V_OP
VSRL.vi | Vvi | 101000 |  |  |  | vm | vs2 | simm5 | OPIVI | vd |  | V_OP
VSRA.vv | Vvv | 101001 |  |  |  | vm | vs2 | vs1 | OPIVV | vd |  | V_OP
VSRA.vx | Vvx | 101001 |  |  |  | vm | vs2 | rs1 | OPIVX | vd |  | V_OP
VSRA.vi | Vvi | 101001 |  |  |  | vm | vs2 | simm5 | OPIVI | vd |  | V_OP
VSSRL.vv | Vvv | 101010 |  |  |  | vm | vs2 | vs1 | OPIVV | vd |  | V_OP
VSSRL.vx | Vvx | 101010 |  |  |  | vm | vs2 | rs1 | OPIVX | vd |  | V_OP
VSSRL.vi | Vvi | 101010 |  |  |  | vm | vs2 | simm5 | OPIVI | vd |  | V_OP
VSSRA.vv | Vvv | 101011 |  |  |  | vm | vs2 | vs1 | OPIVV | vd |  | V_OP
VSSRA.vx | Vvx | 101011 |  |  |  | vm | vs2 | rs1 | OPIVX | vd |  | V_OP
VSSRA.vi | Vvi | 101011 |  |  |  | vm | vs2 | simm5 | OPIVI | vd |  | V_OP
VNSRL.wv | Vvv | 101100 |  |  |  | vm | vs2 | vs1 | OPIVV | vd |  | V_OP
VNSRL.wx | Vvx | 101100 |  |  |  | vm | vs2 | rs1 | OPIVX | vd |  | V_OP
VNSRL.wi | Vvi | 101100 |  |  |  | vm | vs2 | simm5 | OPIVI | vd |  | V_OP
VNSRA.wv | Vvv | 101101 |  |  |  | vm | vs2 | vs1 | OPIVV | vd |  | V_OP
VNSRA.wx | Vvx | 101101 |  |  |  | vm | vs2 | rs1 | OPIVX | vd |  | V_OP
VNSRA.wi | Vvi | 101101 |  |  |  | vm | vs2 | simm5 | OPIVI | vd |  | V_OP
VNCLIPU.wv | Vvv | 101110 |  |  |  | vm | vs2 | vs1 | OPIVV | vd |  | V_OP
VNCLIPU.wx | Vvx | 101110 |  |  |  | vm | vs2 | rs1 | OPIVX | vd |  | V_OP
VNCLIPU.wi | Vvi | 101110 |  |  |  | vm | vs2 | simm5 | OPIVI | vd |  | V_OP
VNCLIP.wv | Vvv | 101111 |  |  |  | vm | vs2 | vs1 | OPIVV | vd |  | V_OP
VNCLIP.wx | Vvx | 101111 |  |  |  | vm | vs2 | rs1 | OPIVX | vd |  | V_OP
VNCLIP.wi | Vvi | 101111 |  |  |  | vm | vs2 | simm5 | OPIVI | vd |  | V_OP
VWREDSUMU.vs | Vvv | 110000 |  |  |  | vm | vs2 | vs1 | OPIVV | vd |  | V_OP
VWREDSUM.vs | Vvv | 110001 |  |  |  | vm | vs2 | vs1 | OPIVV | vd |  | V_OP
# OPM
VREDSUM.vs | Vvv | 000000 |  |  |  | vm | vs2 | vs1 | OPMVV | vd |  | V_OP
VREDAND.vs | Vvv | 000001 |  |  |  | vm | vs2 | vs1 | OPMVV | vd |  | V_OP
VREDOR.vs | Vvv | 000010 |  |  |  | vm | vs2 | vs1 | OPMVV | vd |  | V_OP
VREDXOR.vs | Vvv | 000011 |  |  |  | vm | vs2 | vs1 | OPMVV | vd |  | V_OP
VREDMINU.vs | Vvv | 000100 |  |  |  | vm | vs2 | vs1 | OPMVV | vd |  | V_OP
VREDMIN.vs | Vvv | 000101 |  |  |  | vm | vs2 | vs1 | OPMVV | vd |  | V_OP
VREDMAXU.vs | Vvv | 000110 |  |  |  | vm | vs2 | vs1 | OPMVV | vd |  | V_OP
VREDMAX.vs | Vvv | 000111 |  |  |  | vm | vs2 | vs1 | OPMVV | vd |  | V_OP
VAADDU.vv | Vvv | 001000 |  |  |  | vm | vs2 | vs1 | OPMVV | vd |  | V_OP
VAADDU.vx | Vvx | 001000 |  |  |  | vm | vs2 | rs1 | OPMVX | vd |  | V_OP
VAADD.vv | Vvv | 001001 |  |  |  | vm | vs2 | vs1 | OPMVV | vd |  | V_OP
VAADD.vx | Vvx | 001001 |  |  |  | vm | vs2 | rs1 | OPMVX | vd |  | V_OP
VASUBU.vv | Vvv | 001010 |  |  |  | vm | vs2 | vs1 | OPMVV | vd |  | V_OP
VASUBU.vx | Vvx | 001010 |  |  |  | vm | vs2 | rs1 | OPMVX | vd |  | V_OP
VASUB.vv | Vvv | 001011 |  |  |  | vm | vs2 | vs1 | OPMVV | vd |  | V_OP
VASUB.vx | Vvx | 001011 |  |  |  | vm | vs2 | rs1 | OPMVX | vd |  | V_OP
VSLIDE1UP.vx | Vvx | 001110 |  |  |  | vm | vs2 | rs1 | OPMVX | vd |  | V_OP
VSLIDE1DOWN.vx | Vvx | 001111 |  |  |  | vm | vs2 | rs1 | OPMVX | vd |  | V_OP
VWXUNARY0.vv | Vvv | 010000 |  |  |  | vm | vs2 | vs1 | OPMVV | vd |  | V_OP |  |  | This is a separate encoding space
VRXUNARY0.vx | Vvx | 010000 |  |  |  | vm | vs2 | rs1 | OPMVX | vd |  | V_OP |  |  | This is a separate encoding space
VXUNARY0.vv | Vvv | 010010 |  |  |  | vm | vs2 | vs1 | OPMVV | vd |  | V_OP |  |  | This is a separate encoding space
VMUNARY0.vv | Vvv | 010100 |  |  |  | vm | vs2 | vs1 | OPMVV | vd |  | V_OP |  |  | This is a separate encoding space
VCOMPRESS.vm | Vvv | 010111 |  |  |  | vm | vs2 | vs1 | OPMVV | vd |  | V_OP
VMANDNOT.mm | Vvv | 011000 |  |  |  | vm | vs2 | vs1 | OPMVV | vd |  | V_OP
VMAND.mm | Vvv | 011001 |  |  |  | vm | vs2 | vs1 | OPMVV | vd |  | V_OP
VMOR.mm | Vvv | 011010 |  |  |  | vm | vs2 | vs1 | OPMVV | vd |  | V_OP
VMXOR.mm | Vvv | 011011 |  |  |  | vm | vs2 | vs1 | OPMVV | vd |  | V_OP
VMORNOT.mm | Vvv | 011100 |  |  |  | vm | vs2 | vs1 | OPMVV | vd |  | V_OP
VMNAND.mm | Vvv | 011101 |  |  |  | vm | vs2 | vs1 | OPMVV | vd |  | V_OP
VMNOR.mm | Vvv | 011110 |  |  |  | vm | vs2 | vs1 | OPMVV | vd |  | V_OP
VMXNOR.mm | Vvv | 011111 |  |  |  | vm | vs2 | vs1 | OPMVV | vd |  | V_OP
VDIVU.vv | Vvv | 100000 |  |  |  | vm | vs2 | vs1 | OPMVV | vd |  | V_OP
VDIVU.vx | Vvx | 100000 |  |  |  | vm | vs2 | rs1 | OPMVX | vd |  | V_OP
VDIV.vv | Vvv | 100001 |  |  |  | vm | vs2 | vs1 | OPMVV | vd |  | V_OP
VDIV.vx | Vvx | 100001 |  |  |  | vm | vs2 | rs1 | OPMVX | vd |  | V_OP
VREMU.vv | Vvv | 100010 |  |  |  | vm | vs2 | vs1 | OPMVV | vd |  | V_OP
VREMU.vx | Vvx | 100010 |  |  |  | vm | vs2 | rs1 | OPMVX | vd |  | V_OP
VREM.vv | Vvv | 100011 |  |  |  | vm | vs2 | vs1 | OPMVV | vd |  | V_OP
VREM.vx | Vvx | 100011 |  |  |  | vm | vs2 | rs1 | OPMVX | vd |  | V_OP
VMULHU.vv | Vvv | 100100 |  |  |  | vm | vs2 | vs1 | OPMVV | vd |  | V_OP
VMULHU.vx | Vvx | 100100 |  |  |  | vm | vs2 | rs1 | OPMVX | vd |  | V_OP
VMUL.vv | Vvv | 100101 |  |  |  | vm | vs2 | vs1 | OPMVV | vd |  | V_OP
VMUL.vx | Vvx | 100101 |  |  |  | vm | vs2 | rs1 | OPMVX | vd |  | V_OP
VMULHSU.vv | Vvv | 100110 |  |  |  | vm | vs2 | vs1 | OPMVV | vd |  | V_OP
VMULHSU.vx | Vvx | 100110 |  |  |  | vm | vs2 | rs1 | OPMVX | vd |  | V_OP
VMULH.vv | Vvv | 100111 |  |  |  | vm | vs2 | vs1 | OPMVV | vd |  | V_OP
VMULH.vx | Vvx | 100111 |  |  |  | vm | vs2 | rs1 | OPMVX | vd |  | V_OP
VMADD.vv | Vvv | 101001 |  |  |  | vm | vs2 | vs1 | OPMVV | vd |  | V_OP
VMADD.vx | Vvx | 101001 |  |  |  | vm | vs2 | rs1 | OPMVX | vd |  | V_OP
VNMSUB.vv | Vvv | 101011 |  |  |  | vm | vs2 | vs1 | OPMVV | vd |  | V_OP
VNMSUB.vx | Vvx | 101011 |  |  |  | vm | vs2 | rs1 | OPMVX | vd |  | V_OP
VMACC.vv | Vvv | 101101 |  |  |  | vm | vs2 | vs1 | OPMVV | vd |  | V_OP
VMACC.vx | Vvx | 101101 |  |  |  | vm | vs2 | rs1 | OPMVX | vd |  | V_OP
VNMSAC.vv | Vvv | 101111 |  |  |  | vm | vs2 | vs1 | OPMVV | vd |  | V_OP
VNMSAC.vx | Vvx | 101111 |  |  |  | vm | vs2 | rs1 | OPMVX | vd |  | V_OP
VWADDU.vv | Vvv | 110000 |  |  |  | vm | vs2 | vs1 | OPMVV | vd |  | V_OP
VWADDU.vx | Vvx | 110000 |  |  |  | vm | vs2 | rs1 | OPMVX | vd |  | V_OP
VWADD.vv | Vvv | 110001 |  |  |  | vm | vs2 | vs1 | OPMVV | vd |  | V_OP
VWADD.vx | Vvx | 110001 |  |  |  | vm | vs2 | rs1 | OPMVX | vd |  | V_OP
VWSUBU.vv | Vvv | 110010 |  |  |  | vm | vs2 | vs1 | OPMVV | vd |  | V_OP
VWSUBU.vx | Vvx | 110010 |  |  |  | vm | vs2 | rs1 | OPMVX | vd |  | V_OP
VWSUB.vv | Vvv | 110011 |  |  |  | vm | vs2 | vs1 | OPMVV | vd |  | V_OP
VWSUB.vx | Vvx | 110011 |  |  |  | vm | vs2 | rs1 | OPMVX | vd |  | V_OP
VWADDU.wv | Vvv | 110100 |  |  |  | vm | vs2 | vs1 | OPMVV | vd |  | V_OP
VWADDU.wx | Vvx | 110100 |  |  |  | vm | vs2 | rs1 | OPMVX | vd |  | V_OP
VWADD.wv | Vvv | 110101 |  |  |  | vm | vs2 | vs1 | OPMVV | vd |  | V_OP
VWADD.wx | Vvx | 110101 |  |  |  | vm | vs2 | rs1 | OPMVX | vd |  | V_OP
VWSUBU.wv | Vvv | 110110 |  |  |  | vm | vs2 | vs1 | OPMVV | vd |  | V_OP
VWSUBU.wx | Vvx | 110110 |  |  |  | vm | vs2 | rs1 | OPMVX | vd |  | V_OP
VWSUB.wv | Vvv | 110111 |  |  |  | vm | vs2 | vs1 | OPMVV | vd |  | V_OP
VWSUB.wx | Vvx | 110111 |  |  |  | vm | vs2 | rs1 | OPMVX | vd |  | V_OP
VWMULU.vv | Vvv | 111000 |  |  |  | vm | vs2 | vs1 | OPMVV | vd |  | V_OP
VWMULU.vx | Vvx | 111000 |  |  |  | vm | vs2 | rs1 | OPMVX | vd |  | V_OP
VWMULSU.vv | Vvv | 111010 |  |  |  | vm | vs2 | vs1 | OPMVV | vd |  | V_OP
VWMULSU.vx | Vvx | 111010 |  |  |  | vm | vs2 | rs1 | OPMVX | vd |  | V_OP
VWMUL.vv | Vvv | 111011 |  |  |  | vm | vs2 | vs1 | OPMVV | vd |  | V_OP
VWMUL.vx | Vvx | 111011 |  |  |  | vm | vs2 | rs1 | OPMVX | vd |  | V_OP
VWMACCU.vv | Vvv | 111100 |  |  |  | vm | vs2 | vs1 | OPMVV | vd |  | V_OP
VWMACCU.vx | Vvx | 111100 |  |  |  | vm | vs2 | rs1 | OPMVX | vd |  | V_OP
VWMACC.vv | Vvv | 111101 |  |  |  | vm | vs2 | vs1 | OPMVV | vd |  | V_OP
VWMACC.vx | Vvx | 111101 |  |  |  | vm | vs2 | rs1 | OPMVX | vd |  | V_OP
VWMACCUS.vx | Vvx | 111110 |  |  |  | vm | vs2 | rs1 | OPMVX | vd |  | V_OP
VWMACCSU.vv | Vvv | 111111 |  |  |  | vm | vs2 | vs1 | OPMVV | vd |  | V_OP
VWMACCSU.vx | Vvx | 111111 |  |  |  | vm | vs2 | rs1 | OPMVX | vd |  | V_OP
# OPF
VFADD.vv | Vvv | 000000 |  |  |  | vm | vs2 | vs1 | OPFVV | vd |  | V_OP
VFADD.vf | Vvx | 000000 |  |  |  | vm | vs2 | fs1 | OPFVF | vd |  | V_OP
VFREDSUM.vs | Vvv | 000001 |  |  |  | vm | vs2 | vs1 | OPFVV | vd |  | V_OP
VFSUB.vv | Vvv | 000010 |  |  |  | vm | vs2 | vs1 | OPFVV | vd |  | V_OP
VFSUB.vf | Vvx | 000010 |  |  |  | vm | vs2 | fs1 | OPFVF | vd |  | V_OP
VFREDOSUM.vs | Vvv | 000011 |  |  |  | vm | vs2 | vs1 | OPFVV | vd |  | V_OP
VFMIN.vv | Vvv | 000100 |  |  |  | vm | vs2 | vs1 | OPFVV | vd |  | V_OP
VFMIN.vf | Vvx | 000100 |  |  |  | vm | vs2 | fs1 | OPFVF | vd |  | V_OP
VFREDMIN.vs | Vvv | 000101 |  |  |  | vm | vs2 | vs1 | OPFVV | vd |  | V_OP
VFMAX.vv | Vvv | 000110 |  |  |  | vm | vs2 | vs1 | OPFVV | vd |  | V_OP
VFMAX.vf | Vvx | 000110 |  |  |  | vm | vs2 | fs1 | OPFVF | vd |  | V_OP
VFREDMAX.vs | Vvv | 000111 |  |  |  | vm | vs2 | vs1 | OPFVV | vd |  | V_OP
VFSGNJ.vv | Vvv | 001000 |  |  |  | vm | vs2 | vs1 | OPFVV | vd |  | V_OP
VFSGNJ.vf | Vvx | 001000 |  |  |  | vm | vs2 | fs1 | OPFVF | vd |  | V_OP
VFSGNJN.vv | Vvv | 001001 |  |  |  | vm | vs2 | vs1 | OPFVV | vd |  | V_OP
VFSGNJN.vf | Vvx | 001001 |  |  |  | vm | vs2 | fs1 | OPFVF | vd |  | V_OP
VFSGNJX.vv | Vvv | 001010 |  |  |  | vm | vs2 | vs1 | OPFVV | vd |  | V_OP
VFSGNJX.vf | Vvx | 001010 |  |  |  | vm | vs2 | fs1 | OPFVF | vd |  | V_OP
VFSLIDE1UP.vf | Vvx | 001110 |  |  |  | vm | vs2 | fs1 | OPFVF | vd |  | V_OP
VFSLIDE1DOWN.vf | Vvx | 001111 |  |  |  | vm | vs2 | fs1 | OPFVF | vd |  | V_OP
VWFUNARY0.vv | Vvv | 010000 |  |  |  | vm | vs2 | vs1 | OPFVV | vd |  | V_OP |  |  | This is a separate encoding space
VRFUNARY0.vf | Vvx | 010000 |  |  |  | vm | vs2 | fs1 | OPFVF | vd |  | V_OP |  |  | This is a separate encoding space
VFUNARY0.vv | Vvv | 010010 |  |  |  | vm | vs2 | vs1 | OPFVV | vd |  | V_OP |  |  | This is a separate encoding space
VFUNARY1.vv | Vvv | 010011 |  |  |  | vm | vs2 | vs1 | OPFVV | vd |  | V_OP |  |  | This is a separate encoding space
VFMERGE.vfm | Vvx | 010111 |  |  |  | v0 | vs2 | fs1 | OPFVF | vd |  | V_OP
VFMV.v.f | Vvx | 010111 |  |  |  | 1 | v0 | fs1 | OPFVF | vd |  | V_OP
VMFEQ.vv | Vvv | 011000 |  |  |  | vm | vs2 | vs1 | OPFVV | vd |  | V_OP
VMFEQ.vf | Vvx | 011000 |  |  |  | vm | vs2 | fs1 | OPFVF | vd |  | V_OP
VMFLE.vv | Vvv | 011001 |  |  |  | vm | vs2 | vs1 | OPFVV | vd |  | V_OP
VMFLE.vf | Vvx | 011001 |  |  |  | vm | vs2 | fs1 | OPFVF | vd |  | V_OP
VMFLT.vv | Vvv | 011011 |  |  |  | vm | vs2 | vs1 | OPFVV | vd |  | V_OP
VMFLT.vf | Vvx | 011011 |  |  |  | vm | vs2 | fs1 | OPFVF | vd |  | V_OP
VMFNE.vv | Vvv | 011100 |  |  |  | vm | vs2 | vs1 | OPFVV | vd |  | V_OP
VMFNE.vf | Vvx | 011100 |  |  |  | vm | vs2 | fs1 | OPFVF | vd |  | V_OP
VMFGT.vf | Vvx | 011101 |  |  |  | vm | vs2 | fs1 | OPFVF | vd |  | V_OP
VMFGE.vf | Vvx | 011111 |  |  |  | vm | vs2 | fs1 | OPFVF | vd |  | V_OP
VFDIV.vv | Vvv | 100000 |  |  |  | vm | vs2 | vs1 | OPFVV | vd |  | V_OP
VFDIV.vf | Vvx | 100000 |  |  |  | vm | vs2 | fs1 | OPFVF | vd |  | V_OP
VFRDIV.vf | Vvx | 100001 |  |  |  | vm | vs2 | fs1 | OPFVF | vd |  | V_OP
VFMUL.vv | Vvv | 100100 |  |  |  | vm | vs2 | vs1 | OPFVV | vd |  | V_OP
VFMUL.vf | Vvx | 100100 |  |  |  | vm | vs2 | fs1 | OPFVF | vd |  | V_OP
VFRSUB.vf | Vvx | 100111 |  |  |  | vm | vs2 | fs1 | OPFVF | vd |  | V_OP
VFMADD.vv | Vvv | 101000 |  |  |  | vm | vs2 | vs1 | OPFVV | vd |  | V_OP
VFMADD.vf | Vvx | 101000 |  |  |  | vm | vs2 | fs1 | OPFVF | vd |  | V_OP
VFNMADD.vv | Vvv | 101001 |  |  |  | vm | vs2 | vs1 | OPFVV | vd |  | V_OP
VFNMADD.vf | Vvx | 101001 |  |  |  | vm | vs2 | fs1 | OPFVF | vd |  | V_OP
VFMSUB.vv | Vvv | 101010 |  |  |  | vm | vs2 | vs1 | OPFVV | vd |  | V_OP
VFMSUB.vf | Vvx | 101010 |  |  |  | vm | vs2 | fs1 | OPFVF | vd |  | V_OP
VFNMSUB.vv | Vvv | 101011 |  |  |  | vm | vs2 | vs1 | OPFVV | vd |  | V_OP
VFNMSUB.vf | Vvx | 101011 |  |  |  | vm | vs2 | fs1 | OPFVF | vd |  | V_OP
VFMACC.vv | Vvv | 101100 |  |  |  | vm | vs2 | vs1 | OPFVV | vd |  | V_OP
VFMACC.vf | Vvx | 101100 |  |  |  | vm | vs2 | fs1 | OPFVF | vd |  | V_OP
VFNMACC.vv | Vvv | 101101 |  |  |  | vm | vs2 | vs1 | OPFVV | vd |  | V_OP
VFNMACC.vf | Vvx | 101101 |  |  |  | vm | vs2 | fs1 | OPFVF | vd |  | V_OP
VFMSAC.vv | Vvv | 101110 |  |  |  | vm | vs2 | vs1 | OPFVV | vd |  | V_OP
VFMSAC.vf | Vvx | 101110 |  |  |  | vm | vs2 | fs1 | OPFVF | vd |  | V_OP
VFNMSAC.vv | Vvv | 101111 |  |  |  | vm | vs2 | vs1 | OPFVV | vd |  | V_OP
VFNMSAC.vf | Vvx | 101111 |  |  |  | vm | vs2 | fs1 | OPFVF | vd |  | V_OP
VFWADD.vv | Vvv | 110000 |  |  |  | vm | vs2 | vs1 | OPFVV | vd |  | V_OP
VFWADD.vf | Vvx | 110000 |  |  |  | vm | vs2 | fs1 | OPFVF | vd |  | V_OP
VFWREDSUM.vs | Vvv | 110001 |  |  |  | vm | vs2 | vs1 | OPFVV | vd |  | V_OP
VFWSUB.vv | Vvv | 110010 |  |  |  | vm | vs2 | vs1 | OPFVV | vd |  | V_OP
VFWSUB.vf | Vvx | 110010 |  |  |  | vm | vs2 | fs1 | OPFVF | vd |  | V_OP
VFWREDOSUM.vs | Vvv | 110011 |  |  |  | vm | vs2 | vs1 | OPFVV | vd |  | V_OP
VFWADD.wv | Vvv | 110100 |  |  |  | vm | vs2 | vs1 | OPFVV | vd |  | V_OP
VFWADD.wf | Vvx | 110100 |  |  |  | vm | vs2 | fs1 | OPFVF | vd |  | V_OP
VFWSUB.wv | Vvv | 110110 |  |  |  | vm | vs2 | vs1 | OPFVV | vd |  | V_OP
VFWSUB.wf | Vvx | 110110 |  |  |  | vm | vs2 | fs1 | OPFVF | vd |  | V_OP
VFWMUL.vv | Vvv | 111000 |  |  |  | vm | vs2 | vs1 | OPFVV | vd |  | V_OP
VFWMUL.vf | Vvx | 111000 |  |  |  | vm | vs2 | fs1 | OPFVF | vd |  | V_OP
VFWMACC.vv | Vvv | 111100 |  |  |  | vm | vs2 | vs1 | OPFVV | vd |  | V_OP
VFWMACC.vf | Vvx | 111100 |  |  |  | vm | vs2 | fs1 | OPFVF | vd |  | V_OP
VFWNMACC.vv | Vvv | 111101 |  |  |  | vm | vs2 | vs1 | OPFVV | vd |  | V_OP
VFWNMACC.vf | Vvx | 111101 |  |  |  | vm | vs2 | fs1 | OPFVF | vd |  | V_OP
VFWMSAC.vv | Vvv | 111110 |  |  |  | vm | vs2 | vs1 | OPFVV | vd |  | V_OP
VFWMSAC.vf | Vvx | 111110 |  |  |  | vm | vs2 | fs1 | OPFVF | vd |  | V_OP
VFWNMSAC.vv | Vvv | 111111 |  |  |  | vm | vs2 | vs1 | OPFVV | vd |  | V_OP
VFWNMSAC.vf | Vvx | 111111 |  |  |  | vm | vs2 | fs1 | OPFVF | vd |  | V_OP
VFCVT.xu.f.v | Vvi | 010010 |  |  |  | vm | vs2 | 00000 | OPFVV | vd |  | V_OP
VFCVT.x.f.v | Vvi | 010010 |  |  |  | vm | vs2 | 00001 | OPFVV | vd |  | V_OP
VFCVT.f.xu.v | Vvi | 010010 |  |  |  | vm | vs2 | 00010 | OPFVV | vd |  | V_OP
VFCVT.f.x.v | Vvi | 010010 |  |  |  | vm | vs2 | 00011 | OPFVV | vd |  | V_OP
VFCVT.rtz.xu.f.v | Vvi | 010010 |  |  |  | vm | vs2 | 00110 | OPFVV | vd |  | V_OP
VFCVT.rtz.x.f.v | Vvi | 010010 |  |  |  | vm | vs2 | 00111 | OPFVV | vd |  | V_OP
VFWCVT.xu.f.v | Vvi | 010010 |  |  |  | vm | vs2 | 01000 | OPFVV | vd |  | V_OP
VFWCVT.x.f.v | Vvi | 010010 |  |  |  | vm | vs2 | 01001 | OPFVV | vd |  | V_OP
VFWCVT.f.xu.v | Vvi | 010010 |  |  |  | vm | vs2 | 01010 | OPFVV | vd |  | V_OP
VFWCVT.f.x.v | Vvi | 010010 |  |  |  | vm | vs2 | 01011 | OPFVV | vd |  | V_OP
VFWCVT.f.f.v | Vvi | 010010 |  |  |  | vm | vs2 | 01100 | OPFVV | vd |  | V_OP
VFWCVT.rtz.xu.f.v | Vvi | 010010 |  |  |  | vm | vs2 | 01110 | OPFVV | vd |  | V_OP
VFWCVT.rtz.x.f.v | Vvi | 010010 |  |  |  | vm | vs2 | 01111 | OPFVV | vd |  | V_OP
VFNCVT.xu.f.w | Vvi | 010010 |  |  |  | vm | vs2 | 10000 | OPFVV | vd |  | V_OP
VFNCVT.x.f.w | Vvi | 010010 |  |  |  | vm | vs2 | 10001 | OPFVV | vd |  | V_OP
VFNCVT.f.xu.w | Vvi | 010010 |  |  |  | vm | vs2 | 10010 | OPFVV | vd |  | V_OP
VFNCVT.f.x.w | Vvi | 010010 |  |  |  | vm | vs2 | 10011 | OPFVV | vd |  | V_OP
VFNCVT.f.f.w | Vvi | 010010 |  |  |  | vm | vs2 | 10100 | OPFVV | vd |  | V_OP
VFNCVT.rod.f.f.w | Vvi | 010010 |  |  |  | vm | vs2 | 10101 | OPFVV | vd |  | V_OP
VFNCVT.rtz.xu.f.w | Vvi | 010010 |  |  |  | vm | vs2 | 10110 | OPFVV | vd |  | V_OP
VFNCVT.rtz.x.f.w | Vvi | 010010 |  |  |  | vm | vs2 | 10111 | OPFVV | vd |  | V_OP

## V-LdSt
Instruction | Not Supported | Opcode[6:0] | Ext[1:0] | EncType[4:0] | funct3[2:0] | funct7[2:0] | sew[2:0] |  | lmul[2:0] |  | mop[1:0] | mew | nf[2:0] |  | vm | Dest[1:0] | SrcA[4:0] | SrcB[4:0] | SrcC[4:0] | EEW(Data) | EMUL(Data) | EEW(Indx) | EMUL(Indx) | v_rf_rden1 | v_rf_rden2 | v_ldst_iterations_total | v_ldst_iterations[5:0] | v_ldst_dest_incr_every | v_ldst_dest_incr[7:0] | v_ldst_index_incr_every | v_ldst_index_incr[7:0] | v_ldst_index_reset[7:0]
## Groups | [5 empty] | N/A | From CSR |  |  |  | From Instruction | [8 empty] | Effective Data |  | Effective Indx |  |  |  | Decode
## Description/Formula | [7 empty] | 32 |  | 1 | [9 empty] | = indexed? sew : instr[mew] | = indexed? lmul : eew_data / sew * lmul | = [indexed] instr[mew] | = [indexed] eew_indx/ sew * lmul |  |  |  |  | (Vd/VS3 incr @) |  | (VS2 incr @)
## vle<N>.v [rs2] | [7 empty] | 32 |  | 1 |  | N |  |  |  | vd | rs1 | 1/rs2/vs2 |  | N | = EEW/SEW * LMUL | - | - |  |  | =MAX (LMUL,EMUL) |  | vd |  | 1/rs2/vs2
## SEW = 8
## Unit Stride Load
vle8[ff].v,e8,mf4 |  | V_LD | V_Ext | L1 | 000 |  | e8 | 8 | mf4 | 0.25 | 00 | 8 |  |  |  | vd | rs1 | -0000 |  | 8 | 0.25 | - | - |  | 1 | 1 | 000000 | 1 | 00000001 | -
vle16[ff].v,e8,mf4 |  | V_LD | V_Ext | L1 | 101 |  | e8 | 8 | mf4 | 0.25 | 00 | 16 |  |  |  | vd | rs1 | -0000 |  | 16 | 0.5 | - | - |  | 1 | 1 | 000000 | 1 | 00000001 | -
vle32[ff].v,e8,mf4 |  | V_LD | V_Ext | L1 | 110 |  | e8 | 8 | mf4 | 0.25 | 00 | 32 |  |  |  | vd | rs1 | -0000 |  | 32 | 1 | - | - |  | 1 | 1 | 000000 | 1 | 00000001 | -
vle8[ff].v,e8,mf2 |  | V_LD | V_Ext | L1 | 000 |  | e8 | 8 | mf2 | 0.5 | 00 | 8 |  |  |  | vd | rs1 | -0000 |  | 8 | 0.5 | - | - |  | 1 | 1 | 000000 | 1 | 00000001 | -
vle16[ff].v,e8,mf2 |  | V_LD | V_Ext | L1 | 101 |  | e8 | 8 | mf2 | 0.5 | 00 | 16 |  |  |  | vd | rs1 | -0000 |  | 16 | 1 | - | - |  | 1 | 1 | 000000 | 1 | 00000001 | -
vle32[ff].v,e8,mf2 |  | V_LD | V_Ext | L1 | 110 |  | e8 | 8 | mf2 | 0.5 | 00 | 32 |  |  |  | vd | rs1 | -0000 |  | 32 | 2 | - | - |  | 1 | 2 | 000001 | 1 | 00000011 | -
vle8[ff].v,e8,m1 |  | V_LD | V_Ext | L1 | 000 |  | e8 | 8 | m1 | 1 | 00 | 8 |  |  |  | vd | rs1 | -0000 |  | 8 | 1 | - | - |  | 1 | 1 | 000000 | 1 | 00000001 | -
vle16[ff].v,e8,m1 |  | V_LD | V_Ext | L1 | 101 |  | e8 | 8 | m1 | 1 | 00 | 16 |  |  |  | vd | rs1 | -0000 |  | 16 | 2 | - | - |  | 1 | 2 | 000001 | 1 | 00000011 | -
vle32[ff].v,e8,m1 |  | V_LD | V_Ext | L1 | 110 |  | e8 | 8 | m1 | 1 | 00 | 32 |  |  |  | vd | rs1 | -0000 |  | 32 | 4 | - | - |  | 1 | 4 | 000011 | 1 | 00001111 | -
vle8[ff].v,e8,m2 |  | V_LD | V_Ext | L1 | 000 |  | e8 | 8 | m2 | 2 | 00 | 8 |  |  |  | vd | rs1 | -0000 |  | 8 | 2 | - | - |  | 1 | 2 | 000001 | 1 | 00000011 | -
vle16[ff].v,e8,m2 |  | V_LD | V_Ext | L1 | 101 |  | e8 | 8 | m2 | 2 | 00 | 16 |  |  |  | vd | rs1 | -0000 |  | 16 | 4 | - | - |  | 1 | 4 | 000011 | 1 | 00001111 | -
vle32[ff].v,e8,m2 |  | V_LD | V_Ext | L1 | 110 |  | e8 | 8 | m2 | 2 | 00 | 32 |  |  |  | vd | rs1 | -0000 |  | 32 | 8 | - | - |  | 1 | 8 | 000111 | 1 | 11111111 | -
vle8[ff].v,e8,m4 |  | V_LD | V_Ext | L1 | 000 |  | e8 | 8 | m4 | 4 | 00 | 8 |  |  |  | vd | rs1 | -0000 |  | 8 | 4 | - | - |  | 1 | 4 | 000011 | 1 | 00001111 | -
vle16[ff].v,e8,m4 |  | V_LD | V_Ext | L1 | 101 |  | e8 | 8 | m4 | 4 | 00 | 16 |  |  |  | vd | rs1 | -0000 |  | 16 | 8 | - | - |  | 1 | 8 | 000111 | 1 | 11111111 | -
vle32[ff].v,e8,m4 | RSVD | V_LD | V_Ext | L1 | 110 |  | e8 | 8 | m4 | 4 | 00 | 32 |  |  |  | vd | rs1 | -0000 |  | 32 | 16 | - | - |  | 1 | 16 | 001111 | 1 | 11111111 | -
vle8[ff].v,e8,m8 |  | V_LD | V_Ext | L1 | 000 |  | e8 | 8 | m8 | 8 | 00 | 8 |  |  |  | vd | rs1 | -0000 |  | 8 | 8 | - | - |  | 1 | 8 | 000111 | 1 | 11111111 | -
vle16[ff].v,e8,m8 | RSVD | V_LD | V_Ext | L1 | 101 |  | e8 | 8 | m8 | 8 | 00 | 16 |  |  |  | vd | rs1 | -0000 |  | 16 | 16 | - | - |  | 1 | 16 | 001111 | 1 | 11111111 | -
vle32[ff].v,e8,m8 | RSVD | V_LD | V_Ext | L1 | 110 |  | e8 | 8 | m8 | 8 | 00 | 32 |  |  |  | vd | rs1 | -0000 |  | 32 | 32 | - | - |  | 1 | 32 | 011111 | 1 | 11111111 | -
## Unit Stride - Masked Load
vle1.v,e8 |  | V_LD | V_Ext | L1 | 000 |  | e8 | 8 |  | - | 00 | 8 |  |  |  | vd | rs1 | 01011 |  | 8 | 1 | - | - |  |  | 1 | 000000 | 1 | 00000001 | -
## Unit Stride - Whole Register Load
vl1re8.v,e8 |  | V_LD | V_Ext | L1 | 000 |  | e8 | 8 |  | - | 00 | 8 | nf1 |  |  | vd | rs1 | 01000 |  | 8 | 1 | - | - |  |  | 1 | 000000 | 1 | 00000001 | -
vl1re16.v,e8 |  | V_LD | V_Ext | L1 | 101 |  | e8 | 8 |  | - | 00 | 16 | nf1 |  |  | vd | rs1 | 01000 |  | 16 | 1 | - | - |  |  | 1 | 000000 | 1 | 00000001 | -
vl1re32.v,e8 |  | V_LD | V_Ext | L1 | 110 |  | e8 | 8 |  | - | 00 | 32 | nf1 |  |  | vd | rs1 | 01000 |  | 32 | 1 | - | - |  |  | 1 | 000000 | 1 | 00000001 | -
## Constant Stride Load
vlse8.v,e8,mf4 |  | V_LD | V_Ext | L2 | 000 |  | e8 | 8 | mf4 | 0.25 | 10 | 8 |  |  |  | vd | rs1 | rs2 |  | 8 | 0.25 | - | - |  | 1 | 1 | 000000 | 1 | 00000001 | -
vlse16.v,e8,mf4 |  | V_LD | V_Ext | L2 | 101 |  | e8 | 8 | mf4 | 0.25 | 10 | 16 |  |  |  | vd | rs1 | rs2 |  | 16 | 0.5 | - | - |  | 1 | 1 | 000000 | 1 | 00000001 | -
vlse32.v,e8,mf4 |  | V_LD | V_Ext | L2 | 110 |  | e8 | 8 | mf4 | 0.25 | 10 | 32 |  |  |  | vd | rs1 | rs2 |  | 32 | 1 | - | - |  | 1 | 1 | 000000 | 1 | 00000001 | -
vlse8.v,e8,mf2 |  | V_LD | V_Ext | L2 | 000 |  | e8 | 8 | mf2 | 0.5 | 10 | 8 |  |  |  | vd | rs1 | rs2 |  | 8 | 0.5 | - | - |  | 1 | 1 | 000000 | 1 | 00000001 | -
vlse16.v,e8,mf2 |  | V_LD | V_Ext | L2 | 101 |  | e8 | 8 | mf2 | 0.5 | 10 | 16 |  |  |  | vd | rs1 | rs2 |  | 16 | 1 | - | - |  | 1 | 1 | 000000 | 1 | 00000001 | -
vlse32.v,e8,mf2 |  | V_LD | V_Ext | L2 | 110 |  | e8 | 8 | mf2 | 0.5 | 10 | 32 |  |  |  | vd | rs1 | rs2 |  | 32 | 2 | - | - |  | 1 | 2 | 000001 | 1 | 00000011 | -
vlse8.v,e8,m1 |  | V_LD | V_Ext | L2 | 000 |  | e8 | 8 | m1 | 1 | 10 | 8 |  |  |  | vd | rs1 | rs2 |  | 8 | 1 | - | - |  | 1 | 1 | 000000 | 1 | 00000001 | -
vlse16.v,e8,m1 |  | V_LD | V_Ext | L2 | 101 |  | e8 | 8 | m1 | 1 | 10 | 16 |  |  |  | vd | rs1 | rs2 |  | 16 | 2 | - | - |  | 1 | 2 | 000001 | 1 | 00000011 | -
vlse32.v,e8,m1 |  | V_LD | V_Ext | L2 | 110 |  | e8 | 8 | m1 | 1 | 10 | 32 |  |  |  | vd | rs1 | rs2 |  | 32 | 4 | - | - |  | 1 | 4 | 000011 | 1 | 00001111 | -
vlse8.v,e8,m2 |  | V_LD | V_Ext | L2 | 000 |  | e8 | 8 | m2 | 2 | 10 | 8 |  |  |  | vd | rs1 | rs2 |  | 8 | 2 | - | - |  | 1 | 2 | 000001 | 1 | 00000011 | -
vlse16.v,e8,m2 |  | V_LD | V_Ext | L2 | 101 |  | e8 | 8 | m2 | 2 | 10 | 16 |  |  |  | vd | rs1 | rs2 |  | 16 | 4 | - | - |  | 1 | 4 | 000011 | 1 | 00001111 | -
vlse32.v,e8,m2 |  | V_LD | V_Ext | L2 | 110 |  | e8 | 8 | m2 | 2 | 10 | 32 |  |  |  | vd | rs1 | rs2 |  | 32 | 8 | - | - |  | 1 | 8 | 000111 | 1 | 11111111 | -
vlse8.v,e8,m4 |  | V_LD | V_Ext | L2 | 000 |  | e8 | 8 | m4 | 4 | 10 | 8 |  |  |  | vd | rs1 | rs2 |  | 8 | 4 | - | - |  | 1 | 4 | 000011 | 1 | 00001111 | -
vlse16.v,e8,m4 |  | V_LD | V_Ext | L2 | 101 |  | e8 | 8 | m4 | 4 | 10 | 16 |  |  |  | vd | rs1 | rs2 |  | 16 | 8 | - | - |  | 1 | 8 | 000111 | 1 | 11111111 | -
vlse32.v,e8,m4 | RSVD | V_LD | V_Ext | L2 | 110 |  | e8 | 8 | m4 | 4 | 10 | 32 |  |  |  | vd | rs1 | rs2 |  | 32 | 16 | - | - |  | 1 | 16 | 001111 | 1 | 11111111 | -
vlse8.v,e8,m8 |  | V_LD | V_Ext | L2 | 000 |  | e8 | 8 | m8 | 8 | 10 | 8 |  |  |  | vd | rs1 | rs2 |  | 8 | 8 | - | - |  | 1 | 8 | 000111 | 1 | 11111111 | -
vlse16.v,e8,m8 | RSVD | V_LD | V_Ext | L2 | 101 |  | e8 | 8 | m8 | 8 | 10 | 16 |  |  |  | vd | rs1 | rs2 |  | 16 | 16 | - | - |  | 1 | 16 | 001111 | 1 | 11111111 | -
vlse32.v,e8,m8 | RSVD | V_LD | V_Ext | L2 | 110 |  | e8 | 8 | m8 | 8 | 10 | 32 |  |  |  | vd | rs1 | rs2 |  | 32 | 32 | - | - |  | 1 | 32 | 011111 | 1 | 11111111 | -
## Indexed Stride Load
vl[uo]xei8.v,e8,mf4 |  | V_LD | V_Ext | L3 | 000 |  | e8 | 8 | mf4 | 0.25 | -1 | 8 |  |  |  | vd | rs1 | vs2 |  | 8 | 0.25 | 8 | 0.25 | 1 | 1 | 1 | 000000 | 1 | 00000001 | 0 | 00000000 | 00000000
vl[uo]xei16.v,e8,mf4 |  | V_LD | V_Ext | L3 | 101 |  | e8 | 8 | mf4 | 0.25 | -1 | 16 |  |  |  | vd | rs1 | vs2 |  | 8 | 0.25 | 16 | 0.5 | 1 | 1 | 1 | 000000 | 1 | 00000001 | 0 | 00000000 | 00000000
vl[uo]xei32.v,e8,mf4 |  | V_LD | V_Ext | L3 | 110 |  | e8 | 8 | mf4 | 0.25 | -1 | 32 |  |  |  | vd | rs1 | vs2 |  | 8 | 0.25 | 32 | 1 | 1 | 1 | 1 | 000000 | 1 | 00000001 | 0 | 00000000 | 00000000
vl[uo]xei8.v,e8,mf2 |  | V_LD | V_Ext | L3 | 000 |  | e8 | 8 | mf2 | 0.5 | -1 | 8 |  |  |  | vd | rs1 | vs2 |  | 8 | 0.5 | 8 | 0.5 | 1 | 1 | 1 | 000000 | 1 | 00000001 | 0 | 00000000 | 00000000
vl[uo]xei16.v,e8,mf2 |  | V_LD | V_Ext | L3 | 101 |  | e8 | 8 | mf2 | 0.5 | -1 | 16 |  |  |  | vd | rs1 | vs2 |  | 8 | 0.5 | 16 | 1 | 1 | 1 | 1 | 000000 | 1 | 00000001 | 0 | 00000000 | 00000000
vl[uo]xei32.v,e8,mf2 |  | V_LD | V_Ext | L3 | 110 |  | e8 | 8 | mf2 | 0.5 | -1 | 32 |  |  |  | vd | rs1 | vs2 |  | 8 | 0.5 | 32 | 2 | 1 | 1 | 2 | 000001 | 2 | 00000010 | 1 | 11111101 | 00000010
vl[uo]xei8.v,e8,m1 |  | V_LD | V_Ext | L3 | 000 |  | e8 | 8 | m1 | 1 | -1 | 8 |  |  |  | vd | rs1 | vs2 |  | 8 | 1 | 8 | 1 | 1 | 1 | 1 | 000000 | 1 | 00000001 | 0 | 00000000 | 00000000
vl[uo]xei16.v,e8,m1 |  | V_LD | V_Ext | L3 | 101 |  | e8 | 8 | m1 | 1 | -1 | 16 |  |  |  | vd | rs1 | vs2 |  | 8 | 1 | 16 | 2 | 1 | 1 | 2 | 000001 | 2 | 00000010 | 1 | 11111101 | 00000010
vl[uo]xei32.v,e8,m1 |  | V_LD | V_Ext | L3 | 110 |  | e8 | 8 | m1 | 1 | -1 | 32 |  |  |  | vd | rs1 | vs2 |  | 8 | 1 | 32 | 4 | 1 | 1 | 4 | 000011 | 4 | 00001000 | 1 | 11110111 | 00001000
vl[uo]xei8.v,e8,m2 |  | V_LD | V_Ext | L3 | 000 |  | e8 | 8 | m2 | 2 | -1 | 8 |  |  |  | vd | rs1 | vs2 |  | 8 | 2 | 8 | 2 | 1 | 1 | 2 | 000001 | 1 | 00000011 | 1 | 11111101 | 00000010
vl[uo]xei16.v,e8,m2 |  | V_LD | V_Ext | L3 | 101 |  | e8 | 8 | m2 | 2 | -1 | 16 |  |  |  | vd | rs1 | vs2 |  | 8 | 2 | 16 | 4 | 1 | 1 | 4 | 000011 | 2 | 00001010 | 1 | 11110111 | 00001000
vl[uo]xei32.v,e8,m2 |  | V_LD | V_Ext | L3 | 110 |  | e8 | 8 | m2 | 2 | -1 | 32 |  |  |  | vd | rs1 | vs2 |  | 8 | 2 | 32 | 8 | 1 | 1 | 8 | 000111 | 4 | 10001000 | 1 | 01111111 | 10000000
vl[uo]xei8.v,e8,m4 |  | V_LD | V_Ext | L3 | 000 |  | e8 | 8 | m4 | 4 | -1 | 8 |  |  |  | vd | rs1 | vs2 |  | 8 | 4 | 8 | 4 | 1 | 1 | 4 | 000011 | 1 | 00001111 | 1 | 11110111 | 00001000
vl[uo]xei16.v,e8,m4 |  | V_LD | V_Ext | L3 | 101 |  | e8 | 8 | m4 | 4 | -1 | 16 |  |  |  | vd | rs1 | vs2 |  | 8 | 4 | 16 | 8 | 1 | 1 | 8 | 000111 | 2 | 10101010 | 1 | 01111111 | 10000000
vl[uo]xei32.v,e8,m4 | RSVD | V_LD | V_Ext | L3 | 110 |  | e8 | 8 | m4 | 4 | -1 | 32 |  |  |  | vd | rs1 | vs2 |  | 8 | 4 | 32 | 16 | 1 | 1 | 16 | 001111 | 4 | 10001000 | 1 | #NUM! | #NUM!
vl[uo]xei8.v,e8,m8 |  | V_LD | V_Ext | L3 | 000 |  | e8 | 8 | m8 | 8 | -1 | 8 |  |  |  | vd | rs1 | vs2 |  | 8 | 8 | 8 | 8 | 1 | 1 | 8 | 000111 | 1 | 11111111 | 1 | 01111111 | 10000000
vl[uo]xei16.v,e8,m8 | RSVD | V_LD | V_Ext | L3 | 101 |  | e8 | 8 | m8 | 8 | -1 | 16 |  |  |  | vd | rs1 | vs2 |  | 8 | 8 | 16 | 16 | 1 | 1 | 16 | 001111 | 2 | 10101010 | 1 | #NUM! | #NUM!
vl[uo]xei32.v,e8,m8 | RSVD | V_LD | V_Ext | L3 | 110 |  | e8 | 8 | m8 | 8 | -1 | 32 |  |  |  | vd | rs1 | vs2 |  | 8 | 8 | 32 | 32 | 1 | 1 | 32 | 011111 | 4 | 10001000 | 1 | #NUM! | #NUM!
## Unit Stride Load Segment 2
vlseg2e8[ff].v,e8,mf4 |  | V_LD | V_Ext | L1 | 000 |  | e8 | 8 | mf4 | 0.25 | 00 | 8 | nf2 | 2 |  | vd | rs1 | -0000 |  | 8 | 0.25 | - | - |  | 1 | 2 | 000001 | 1 | 00000011 | -
vlseg2e16[ff].v,e8,mf4 |  | V_LD | V_Ext | L1 | 101 |  | e8 | 8 | mf4 | 0.25 | 00 | 16 | nf2 | 2 |  | vd | rs1 | -0000 |  | 16 | 0.5 | - | - |  | 1 | 2 | 000001 | 1 | 00000011 | -
vlseg2e32[ff].v,e8,mf4 |  | V_LD | V_Ext | L1 | 110 |  | e8 | 8 | mf4 | 0.25 | 00 | 32 | nf2 | 2 |  | vd | rs1 | -0000 |  | 32 | 1 | - | - |  | 1 | 2 | 000001 | 1 | 00000011 | -
vlseg2e8[ff].v,e8,mf2 |  | V_LD | V_Ext | L1 | 000 |  | e8 | 8 | mf2 | 0.5 | 00 | 8 | nf2 | 2 |  | vd | rs1 | -0000 |  | 8 | 0.5 | - | - |  | 1 | 2 | 000001 | 1 | 00000011 | -
vlseg2e16[ff].v,e8,mf2 |  | V_LD | V_Ext | L1 | 101 |  | e8 | 8 | mf2 | 0.5 | 00 | 16 | nf2 | 2 |  | vd | rs1 | -0000 |  | 16 | 1 | - | - |  | 1 | 2 | 000001 | 1 | 00000011 | -
vlseg2e32[ff].v,e8,mf2 |  | V_LD | V_Ext | L1 | 110 |  | e8 | 8 | mf2 | 0.5 | 00 | 32 | nf2 | 2 |  | vd | rs1 | -0000 |  | 32 | 2 | - | - |  | 1 | 4 | 000011 | 1 | 00001111 | -
vlseg2e8[ff].v,e8,m1 |  | V_LD | V_Ext | L1 | 000 |  | e8 | 8 | m1 | 1 | 00 | 8 | nf2 | 2 |  | vd | rs1 | -0000 |  | 8 | 1 | - | - |  | 1 | 2 | 000001 | 1 | 00000011 | -
vlseg2e16[ff].v,e8,m1 |  | V_LD | V_Ext | L1 | 101 |  | e8 | 8 | m1 | 1 | 00 | 16 | nf2 | 2 |  | vd | rs1 | -0000 |  | 16 | 2 | - | - |  | 1 | 4 | 000011 | 1 | 00001111 | -
vlseg2e32[ff].v,e8,m1 |  | V_LD | V_Ext | L1 | 110 |  | e8 | 8 | m1 | 1 | 00 | 32 | nf2 | 2 |  | vd | rs1 | -0000 |  | 32 | 4 | - | - |  | 1 | 8 | 000111 | 1 | 11111111 | -
vlseg2e8[ff].v,e8,m2 |  | V_LD | V_Ext | L1 | 000 |  | e8 | 8 | m2 | 2 | 00 | 8 | nf2 | 2 |  | vd | rs1 | -0000 |  | 8 | 2 | - | - |  | 1 | 4 | 000011 | 1 | 00001111 | -
vlseg2e16[ff].v,e8,m2 |  | V_LD | V_Ext | L1 | 101 |  | e8 | 8 | m2 | 2 | 00 | 16 | nf2 | 2 |  | vd | rs1 | -0000 |  | 16 | 4 | - | - |  | 1 | 8 | 000111 | 1 | 11111111 | -
vlseg2e32[ff].v,e8,m2 | RSVD | V_LD | V_Ext | L1 | 110 |  | e8 | 8 | m2 | 2 | 00 | 32 | nf2 | 2 |  | vd | rs1 | -0000 |  | 32 | 8 | - | - |  | 1 | 16 | 001111 | 1 | 11111111 | -
vlseg2e8[ff].v,e8,m4 |  | V_LD | V_Ext | L1 | 000 |  | e8 | 8 | m4 | 4 | 00 | 8 | nf2 | 2 |  | vd | rs1 | -0000 |  | 8 | 4 | - | - |  | 1 | 8 | 000111 | 1 | 11111111 | -
vlseg2e16[ff].v,e8,m4 | RSVD | V_LD | V_Ext | L1 | 101 |  | e8 | 8 | m4 | 4 | 00 | 16 | nf2 | 2 |  | vd | rs1 | -0000 |  | 16 | 8 | - | - |  | 1 | 16 | 001111 | 1 | 11111111 | -
vlseg2e32[ff].v,e8,m4 | RSVD | V_LD | V_Ext | L1 | 110 |  | e8 | 8 | m4 | 4 | 00 | 32 | nf2 | 2 |  | vd | rs1 | -0000 |  | 32 | 16 | - | - |  | 1 | 32 | 011111 | 1 | 11111111 | -
vlseg2e8[ff].v,e8,m8 | RSVD | V_LD | V_Ext | L1 | 000 |  | e8 | 8 | m8 | 8 | 00 | 8 | nf2 | 2 |  | vd | rs1 | -0000 |  | 8 | 8 | - | - |  | 1 | 16 | 001111 | 1 | 11111111 | -
vlseg2e16[ff].v,e8,m8 | RSVD | V_LD | V_Ext | L1 | 101 |  | e8 | 8 | m8 | 8 | 00 | 16 | nf2 | 2 |  | vd | rs1 | -0000 |  | 16 | 16 | - | - |  | 1 | 32 | 011111 | 1 | 11111111 | -
vlseg2e32[ff].v,e8,m8 | RSVD | V_LD | V_Ext | L1 | 110 |  | e8 | 8 | m8 | 8 | 00 | 32 | nf2 | 2 |  | vd | rs1 | -0000 |  | 32 | 32 | - | - |  | 1 | 64 | 111111 | 1 | 11111111 | -
## Unit Stride Load - Whole Register
vl2re8.v,e8 |  | V_LD | V_Ext | L1 | 000 |  | e8 | 8 |  | - | 00 | 8 | nf2 | 2 |  | vd | rs1 | 01000 |  | 8 | 1 | - | - |  |  | 2 | 000001 | 1 | 00000011 | -
vl2re16.v,e8 |  | V_LD | V_Ext | L1 | 101 |  | e8 | 8 |  | - | 00 | 16 | nf2 | 2 |  | vd | rs1 | 01000 |  | 16 | 1 | - | - |  |  | 2 | 000001 | 1 | 00000011 | -
vl2re32.v,e8 |  | V_LD | V_Ext | L1 | 110 |  | e8 | 8 |  | - | 00 | 32 | nf2 | 2 |  | vd | rs1 | 01000 |  | 32 | 1 | - | - |  |  | 2 | 000001 | 1 | 00000011 | -
## Constant Stride Load Segment 2
vlsseg2e8.v,e8,mf4 |  | V_LD | V_Ext | L2 | 000 |  | e8 | 8 | mf4 | 0.25 | 10 | 8 | nf2 | 2 |  | vd | rs1 | rs2 |  | 8 | 0.25 | - | - |  | 1 | 2 | 000001 | 1 | 00000011 | -
vlsseg2e16.v,e8,mf4 |  | V_LD | V_Ext | L2 | 101 |  | e8 | 8 | mf4 | 0.25 | 10 | 16 | nf2 | 2 |  | vd | rs1 | rs2 |  | 16 | 0.5 | - | - |  | 1 | 2 | 000001 | 1 | 00000011 | -
vlsseg2e32.v,e8,mf4 |  | V_LD | V_Ext | L2 | 110 |  | e8 | 8 | mf4 | 0.25 | 10 | 32 | nf2 | 2 |  | vd | rs1 | rs2 |  | 32 | 1 | - | - |  | 1 | 2 | 000001 | 1 | 00000011 | -
vlsseg2e8.v,e8,mf2 |  | V_LD | V_Ext | L2 | 000 |  | e8 | 8 | mf2 | 0.5 | 10 | 8 | nf2 | 2 |  | vd | rs1 | rs2 |  | 8 | 0.5 | - | - |  | 1 | 2 | 000001 | 1 | 00000011 | -
vlsseg2e16.v,e8,mf2 |  | V_LD | V_Ext | L2 | 101 |  | e8 | 8 | mf2 | 0.5 | 10 | 16 | nf2 | 2 |  | vd | rs1 | rs2 |  | 16 | 1 | - | - |  | 1 | 2 | 000001 | 1 | 00000011 | -
vlsseg2e32.v,e8,mf2 |  | V_LD | V_Ext | L2 | 110 |  | e8 | 8 | mf2 | 0.5 | 10 | 32 | nf2 | 2 |  | vd | rs1 | rs2 |  | 32 | 2 | - | - |  | 1 | 4 | 000011 | 1 | 00001111 | -
vlsseg2e8.v,e8,m1 |  | V_LD | V_Ext | L2 | 000 |  | e8 | 8 | m1 | 1 | 10 | 8 | nf2 | 2 |  | vd | rs1 | rs2 |  | 8 | 1 | - | - |  | 1 | 2 | 000001 | 1 | 00000011 | -
vlsseg2e16.v,e8,m1 |  | V_LD | V_Ext | L2 | 101 |  | e8 | 8 | m1 | 1 | 10 | 16 | nf2 | 2 |  | vd | rs1 | rs2 |  | 16 | 2 | - | - |  | 1 | 4 | 000011 | 1 | 00001111 | -
vlsseg2e32.v,e8,m1 |  | V_LD | V_Ext | L2 | 110 |  | e8 | 8 | m1 | 1 | 10 | 32 | nf2 | 2 |  | vd | rs1 | rs2 |  | 32 | 4 | - | - |  | 1 | 8 | 000111 | 1 | 11111111 | -
vlsseg2e8.v,e8,m2 |  | V_LD | V_Ext | L2 | 000 |  | e8 | 8 | m2 | 2 | 10 | 8 | nf2 | 2 |  | vd | rs1 | rs2 |  | 8 | 2 | - | - |  | 1 | 4 | 000011 | 1 | 00001111 | -
vlsseg2e16.v,e8,m2 |  | V_LD | V_Ext | L2 | 101 |  | e8 | 8 | m2 | 2 | 10 | 16 | nf2 | 2 |  | vd | rs1 | rs2 |  | 16 | 4 | - | - |  | 1 | 8 | 000111 | 1 | 11111111 | -
vlsseg2e32.v,e8,m2 | RSVD | V_LD | V_Ext | L2 | 110 |  | e8 | 8 | m2 | 2 | 10 | 32 | nf2 | 2 |  | vd | rs1 | rs2 |  | 32 | 8 | - | - |  | 1 | 16 | 001111 | 1 | 11111111 | -
vlsseg2e8.v,e8,m4 |  | V_LD | V_Ext | L2 | 000 |  | e8 | 8 | m4 | 4 | 10 | 8 | nf2 | 2 |  | vd | rs1 | rs2 |  | 8 | 4 | - | - |  | 1 | 8 | 000111 | 1 | 11111111 | -
vlsseg2e16.v,e8,m4 | RSVD | V_LD | V_Ext | L2 | 101 |  | e8 | 8 | m4 | 4 | 10 | 16 | nf2 | 2 |  | vd | rs1 | rs2 |  | 16 | 8 | - | - |  | 1 | 16 | 001111 | 1 | 11111111 | -
vlsseg2e32.v,e8,m4 | RSVD | V_LD | V_Ext | L2 | 110 |  | e8 | 8 | m4 | 4 | 10 | 32 | nf2 | 2 |  | vd | rs1 | rs2 |  | 32 | 16 | - | - |  | 1 | 32 | 011111 | 1 | 11111111 | -
vlsseg2e8.v,e8,m8 | RSVD | V_LD | V_Ext | L2 | 000 |  | e8 | 8 | m8 | 8 | 10 | 8 | nf2 | 2 |  | vd | rs1 | rs2 |  | 8 | 8 | - | - |  | 1 | 16 | 001111 | 1 | 11111111 | -
vlsseg2e16.v,e8,m8 | RSVD | V_LD | V_Ext | L2 | 101 |  | e8 | 8 | m8 | 8 | 10 | 16 | nf2 | 2 |  | vd | rs1 | rs2 |  | 16 | 16 | - | - |  | 1 | 32 | 011111 | 1 | 11111111 | -
vlsseg2e32.v,e8,m8 | RSVD | V_LD | V_Ext | L2 | 110 |  | e8 | 8 | m8 | 8 | 10 | 32 | nf2 | 2 |  | vd | rs1 | rs2 |  | 32 | 32 | - | - |  | 1 | 64 | 111111 | 1 | 11111111 | -
## Indexed Stride Load Segment 2
vl[uo]xseg2ei8.v,e8,mf4 |  | V_LD | V_Ext | L3 | 000 |  | e8 | 8 | mf4 | 0.25 | -1 | 8 | nf2 | 2 |  | vd | rs1 | vs2 |  | 8 | 0.25 | 8 | 0.25 | 1 | 1 | 2 | 000001 | 1 | 00000011 | 0 | 00000000 | 00000000
vl[uo]xseg2ei16.v,e8,mf4 |  | V_LD | V_Ext | L3 | 101 |  | e8 | 8 | mf4 | 0.25 | -1 | 16 | nf2 | 2 |  | vd | rs1 | vs2 |  | 8 | 0.25 | 16 | 0.5 | 1 | 1 | 2 | 000001 | 1 | 00000011 | 0 | 00000000 | 00000000
vl[uo]xseg2ei32.v,e8,mf4 |  | V_LD | V_Ext | L3 | 110 |  | e8 | 8 | mf4 | 0.25 | -1 | 32 | nf2 | 2 |  | vd | rs1 | vs2 |  | 8 | 0.25 | 32 | 1 | 1 | 1 | 2 | 000001 | 1 | 00000011 | 0 | 00000000 | 00000000
vl[uo]xseg2ei8.v,e8,mf2 |  | V_LD | V_Ext | L3 | 000 |  | e8 | 8 | mf2 | 0.5 | -1 | 8 | nf2 | 2 |  | vd | rs1 | vs2 |  | 8 | 0.5 | 8 | 0.5 | 1 | 1 | 2 | 000001 | 1 | 00000011 | 0 | 00000000 | 00000000
vl[uo]xseg2ei16.v,e8,mf2 |  | V_LD | V_Ext | L3 | 101 |  | e8 | 8 | mf2 | 0.5 | -1 | 16 | nf2 | 2 |  | vd | rs1 | vs2 |  | 8 | 0.5 | 16 | 1 | 1 | 1 | 2 | 000001 | 1 | 00000011 | 0 | 00000000 | 00000000
vl[uo]xseg2ei32.v,e8,mf2 |  | V_LD | V_Ext | L3 | 110 |  | e8 | 8 | mf2 | 0.5 | -1 | 32 | nf2 | 2 |  | vd | rs1 | vs2 |  | 8 | 0.5 | 32 | 2 | 1 | 1 | 4 | 000011 | 2 | 00001010 | 1 | 11110101 | 00001010
vl[uo]xseg2ei8.v,e8,m1 |  | V_LD | V_Ext | L3 | 000 |  | e8 | 8 | m1 | 1 | -1 | 8 | nf2 | 2 |  | vd | rs1 | vs2 |  | 8 | 1 | 8 | 1 | 1 | 1 | 2 | 000001 | 1 | 00000011 | 0 | 00000000 | 00000000
vl[uo]xseg2ei16.v,e8,m1 |  | V_LD | V_Ext | L3 | 101 |  | e8 | 8 | m1 | 1 | -1 | 16 | nf2 | 2 |  | vd | rs1 | vs2 |  | 8 | 1 | 16 | 2 | 1 | 1 | 4 | 000011 | 2 | 00001010 | 1 | 11110101 | 00001010
vl[uo]xseg2ei32.v,e8,m1 |  | V_LD | V_Ext | L3 | 110 |  | e8 | 8 | m1 | 1 | -1 | 32 | nf2 | 2 |  | vd | rs1 | vs2 |  | 8 | 1 | 32 | 4 | 1 | 1 | 8 | 000111 | 4 | 10001000 | 1 | 01110111 | 10001000
vl[uo]xseg2ei8.v,e8,m2 |  | V_LD | V_Ext | L3 | 000 |  | e8 | 8 | m2 | 2 | -1 | 8 | nf2 | 2 |  | vd | rs1 | vs2 |  | 8 | 2 | 8 | 2 | 1 | 1 | 4 | 000011 | 1 | 00001111 | 1 | 11110101 | 00001010
vl[uo]xseg2ei16.v,e8,m2 |  | V_LD | V_Ext | L3 | 101 |  | e8 | 8 | m2 | 2 | -1 | 16 | nf2 | 2 |  | vd | rs1 | vs2 |  | 8 | 2 | 16 | 4 | 1 | 1 | 8 | 000111 | 2 | 10101010 | 1 | 01110111 | 10001000
vl[uo]xseg2ei32.v,e8,m2 |  | V_LD | V_Ext | L3 | 110 |  | e8 | 8 | m2 | 2 | -1 | 32 | nf2 | 2 |  | vd | rs1 | vs2 |  | 8 | 2 | 32 | 8 | 1 | 1 | 16 | 001111 | 4 | 10001000 | 1 | 01111111 | 10000000
vl[uo]xseg2ei8.v,e8,m4 |  | V_LD | V_Ext | L3 | 000 |  | e8 | 8 | m4 | 4 | -1 | 8 | nf2 | 2 |  | vd | rs1 | vs2 |  | 8 | 4 | 8 | 4 | 1 | 1 | 8 | 000111 | 1 | 11111111 | 1 | 01110111 | 10001000
vl[uo]xseg2ei16.v,e8,m4 |  | V_LD | V_Ext | L3 | 101 |  | e8 | 8 | m4 | 4 | -1 | 16 | nf2 | 2 |  | vd | rs1 | vs2 |  | 8 | 4 | 16 | 8 | 1 | 1 | 16 | 001111 | 2 | 10101010 | 1 | 01111111 | 10000000
vl[uo]xseg2ei32.v,e8,m4 | RSVD | V_LD | V_Ext | L3 | 110 |  | e8 | 8 | m4 | 4 | -1 | 32 | nf2 | 2 |  | vd | rs1 | vs2 |  | 8 | 4 | 32 | 16 | 1 | 1 | 32 | 011111 | 4 | 10001000 | 1 | #NUM! | #NUM!
vl[uo]xseg2ei8.v,e8,m8 | RSVD | V_LD | V_Ext | L3 | 000 |  | e8 | 8 | m8 | 8 | -1 | 8 | nf2 | 2 |  | vd | rs1 | vs2 |  | 8 | 8 | 8 | 8 | 1 | 1 | 16 | 001111 | 1 | 11111111 | 1 | 01111111 | 10000000
vl[uo]xseg2ei16.v,e8,m8 | RSVD | V_LD | V_Ext | L3 | 101 |  | e8 | 8 | m8 | 8 | -1 | 16 | nf2 | 2 |  | vd | rs1 | vs2 |  | 8 | 8 | 16 | 16 | 1 | 1 | 32 | 011111 | 2 | 10101010 | 1 | #NUM! | #NUM!
vl[uo]xseg2e32.v,e8,m8 | RSVD | V_LD | V_Ext | L3 | 110 |  | e8 | 8 | m8 | 8 | -1 | 32 | nf2 | 2 |  | vd | rs1 | vs2 |  | 8 | 8 | 32 | 32 | 1 | 1 | 64 | 111111 | 4 | 10001000 | 1 | #NUM! | #NUM!
## Unit Stride Load Segment 3
vlseg3e8[ff].v,e8,mf4 |  | V_LD | V_Ext | L1 | 000 |  | e8 | 8 | mf4 | 0.25 | 00 | 8 | nf3 | 3 |  | vd | rs1 | -0000 |  | 8 | 0.25 | - | - |  | 1 | 3 | 000010 | 1 | 00000111 | -
vlseg3e16[ff].v,e8,mf4 |  | V_LD | V_Ext | L1 | 101 |  | e8 | 8 | mf4 | 0.25 | 00 | 16 | nf3 | 3 |  | vd | rs1 | -0000 |  | 16 | 0.5 | - | - |  | 1 | 3 | 000010 | 1 | 00000111 | -
vlseg3e32[ff].v,e8,mf4 |  | V_LD | V_Ext | L1 | 110 |  | e8 | 8 | mf4 | 0.25 | 00 | 32 | nf3 | 3 |  | vd | rs1 | -0000 |  | 32 | 1 | - | - |  | 1 | 3 | 000010 | 1 | 00000111 | -
vlseg3e8[ff].v,e8,mf2 |  | V_LD | V_Ext | L1 | 000 |  | e8 | 8 | mf2 | 0.5 | 00 | 8 | nf3 | 3 |  | vd | rs1 | -0000 |  | 8 | 0.5 | - | - |  | 1 | 3 | 000010 | 1 | 00000111 | -
vlseg3e16[ff].v,e8,mf2 |  | V_LD | V_Ext | L1 | 101 |  | e8 | 8 | mf2 | 0.5 | 00 | 16 | nf3 | 3 |  | vd | rs1 | -0000 |  | 16 | 1 | - | - |  | 1 | 3 | 000010 | 1 | 00000111 | -
vlseg3e32[ff].v,e8,mf2 |  | V_LD | V_Ext | L1 | 110 |  | e8 | 8 | mf2 | 0.5 | 00 | 32 | nf3 | 3 |  | vd | rs1 | -0000 |  | 32 | 2 | - | - |  | 1 | 6 | 000101 | 1 | 00111111 | -
vlseg3e8[ff].v,e8,m1 |  | V_LD | V_Ext | L1 | 000 |  | e8 | 8 | m1 | 1 | 00 | 8 | nf3 | 3 |  | vd | rs1 | -0000 |  | 8 | 1 | - | - |  | 1 | 3 | 000010 | 1 | 00000111 | -
vlseg3e16[ff].v,e8,m1 |  | V_LD | V_Ext | L1 | 101 |  | e8 | 8 | m1 | 1 | 00 | 16 | nf3 | 3 |  | vd | rs1 | -0000 |  | 16 | 2 | - | - |  | 1 | 6 | 000101 | 1 | 00111111 | -
vlseg3e32[ff].v,e8,m1 | RSVD | V_LD | V_Ext | L1 | 110 |  | e8 | 8 | m1 | 1 | 00 | 32 | nf3 | 3 |  | vd | rs1 | -0000 |  | 32 | 4 | - | - |  | 1 | 12 | 001011 | 1 | 11111111 | -
vlseg3e8[ff].v,e8,m2 |  | V_LD | V_Ext | L1 | 000 |  | e8 | 8 | m2 | 2 | 00 | 8 | nf3 | 3 |  | vd | rs1 | -0000 |  | 8 | 2 | - | - |  | 1 | 6 | 000101 | 1 | 00111111 | -
vlseg3e16[ff].v,e8,m2 | RSVD | V_LD | V_Ext | L1 | 101 |  | e8 | 8 | m2 | 2 | 00 | 16 | nf3 | 3 |  | vd | rs1 | -0000 |  | 16 | 4 | - | - |  | 1 | 12 | 001011 | 1 | 11111111 | -
vlseg3e32[ff].v,e8,m2 | RSVD | V_LD | V_Ext | L1 | 110 |  | e8 | 8 | m2 | 2 | 00 | 32 | nf3 | 3 |  | vd | rs1 | -0000 |  | 32 | 8 | - | - |  | 1 | 24 | 010111 | 1 | 11111111 | -
vlseg3e8[ff].v,e8,m4 | RSVD | V_LD | V_Ext | L1 | 000 |  | e8 | 8 | m4 | 4 | 00 | 8 | nf3 | 3 |  | vd | rs1 | -0000 |  | 8 | 4 | - | - |  | 1 | 12 | 001011 | 1 | 11111111 | -
vlseg3e16[ff].v,e8,m4 | RSVD | V_LD | V_Ext | L1 | 101 |  | e8 | 8 | m4 | 4 | 00 | 16 | nf3 | 3 |  | vd | rs1 | -0000 |  | 16 | 8 | - | - |  | 1 | 24 | 010111 | 1 | 11111111 | -
vlseg3e32[ff].v,e8,m4 | RSVD | V_LD | V_Ext | L1 | 110 |  | e8 | 8 | m4 | 4 | 00 | 32 | nf3 | 3 |  | vd | rs1 | -0000 |  | 32 | 16 | - | - |  | 1 | 48 | 101111 | 1 | 11111111 | -
vlseg3e8[ff].v,e8,m8 | RSVD | V_LD | V_Ext | L1 | 000 |  | e8 | 8 | m8 | 8 | 00 | 8 | nf3 | 3 |  | vd | rs1 | -0000 |  | 8 | 8 | - | - |  | 1 | 24 | 010111 | 1 | 11111111 | -
vlseg3e16[ff].v,e8,m8 | RSVD | V_LD | V_Ext | L1 | 101 |  | e8 | 8 | m8 | 8 | 00 | 16 | nf3 | 3 |  | vd | rs1 | -0000 |  | 16 | 16 | - | - |  | 1 | 48 | 101111 | 1 | 11111111 | -
vlseg3e32[ff].v,e8,m8 | RSVD | V_LD | V_Ext | L1 | 110 |  | e8 | 8 | m8 | 8 | 00 | 32 | nf3 | 3 |  | vd | rs1 | -0000 |  | 32 | 32 | - | - |  | 1 | 96 | 111111 | 1 | 11111111 | -
## Constant Stride Load Segment 3
vlsseg3e8.v,e8,mf4 |  | V_LD | V_Ext | L2 | 000 |  | e8 | 8 | mf4 | 0.25 | 10 | 8 | nf3 | 3 |  | vd | rs1 | rs2 |  | 8 | 0.25 | - | - |  | 1 | 3 | 000010 | 1 | 00000111 | -
vlsseg3e16.v,e8,mf4 |  | V_LD | V_Ext | L2 | 101 |  | e8 | 8 | mf4 | 0.25 | 10 | 16 | nf3 | 3 |  | vd | rs1 | rs2 |  | 16 | 0.5 | - | - |  | 1 | 3 | 000010 | 1 | 00000111 | -
vlsseg3e32.v,e8,mf4 |  | V_LD | V_Ext | L2 | 110 |  | e8 | 8 | mf4 | 0.25 | 10 | 32 | nf3 | 3 |  | vd | rs1 | rs2 |  | 32 | 1 | - | - |  | 1 | 3 | 000010 | 1 | 00000111 | -
vlsseg3e8.v,e8,mf2 |  | V_LD | V_Ext | L2 | 000 |  | e8 | 8 | mf2 | 0.5 | 10 | 8 | nf3 | 3 |  | vd | rs1 | rs2 |  | 8 | 0.5 | - | - |  | 1 | 3 | 000010 | 1 | 00000111 | -
vlsseg3e16.v,e8,mf2 |  | V_LD | V_Ext | L2 | 101 |  | e8 | 8 | mf2 | 0.5 | 10 | 16 | nf3 | 3 |  | vd | rs1 | rs2 |  | 16 | 1 | - | - |  | 1 | 3 | 000010 | 1 | 00000111 | -
vlsseg3e32.v,e8,mf2 |  | V_LD | V_Ext | L2 | 110 |  | e8 | 8 | mf2 | 0.5 | 10 | 32 | nf3 | 3 |  | vd | rs1 | rs2 |  | 32 | 2 | - | - |  | 1 | 6 | 000101 | 1 | 00111111 | -
vlsseg3e8.v,e8,m1 |  | V_LD | V_Ext | L2 | 000 |  | e8 | 8 | m1 | 1 | 10 | 8 | nf3 | 3 |  | vd | rs1 | rs2 |  | 8 | 1 | - | - |  | 1 | 3 | 000010 | 1 | 00000111 | -
vlsseg3e16.v,e8,m1 |  | V_LD | V_Ext | L2 | 101 |  | e8 | 8 | m1 | 1 | 10 | 16 | nf3 | 3 |  | vd | rs1 | rs2 |  | 16 | 2 | - | - |  | 1 | 6 | 000101 | 1 | 00111111 | -
vlsseg3e32.v,e8,m1 | RSVD | V_LD | V_Ext | L2 | 110 |  | e8 | 8 | m1 | 1 | 10 | 32 | nf3 | 3 |  | vd | rs1 | rs2 |  | 32 | 4 | - | - |  | 1 | 12 | 001011 | 1 | 11111111 | -
vlsseg3e8.v,e8,m2 |  | V_LD | V_Ext | L2 | 000 |  | e8 | 8 | m2 | 2 | 10 | 8 | nf3 | 3 |  | vd | rs1 | rs2 |  | 8 | 2 | - | - |  | 1 | 6 | 000101 | 1 | 00111111 | -
vlsseg3e16.v,e8,m2 | RSVD | V_LD | V_Ext | L2 | 101 |  | e8 | 8 | m2 | 2 | 10 | 16 | nf3 | 3 |  | vd | rs1 | rs2 |  | 16 | 4 | - | - |  | 1 | 12 | 001011 | 1 | 11111111 | -
vlsseg3e32.v,e8,m2 | RSVD | V_LD | V_Ext | L2 | 110 |  | e8 | 8 | m2 | 2 | 10 | 32 | nf3 | 3 |  | vd | rs1 | rs2 |  | 32 | 8 | - | - |  | 1 | 24 | 010111 | 1 | 11111111 | -
vlsseg3e8.v,e8,m4 | RSVD | V_LD | V_Ext | L2 | 000 |  | e8 | 8 | m4 | 4 | 10 | 8 | nf3 | 3 |  | vd | rs1 | rs2 |  | 8 | 4 | - | - |  | 1 | 12 | 001011 | 1 | 11111111 | -
vlsseg3e16.v,e8,m4 | RSVD | V_LD | V_Ext | L2 | 101 |  | e8 | 8 | m4 | 4 | 10 | 16 | nf3 | 3 |  | vd | rs1 | rs2 |  | 16 | 8 | - | - |  | 1 | 24 | 010111 | 1 | 11111111 | -
vlsseg3e32.v,e8,m4 | RSVD | V_LD | V_Ext | L2 | 110 |  | e8 | 8 | m4 | 4 | 10 | 32 | nf3 | 3 |  | vd | rs1 | rs2 |  | 32 | 16 | - | - |  | 1 | 48 | 101111 | 1 | 11111111 | -
vlsseg3e8.v,e8,m8 | RSVD | V_LD | V_Ext | L2 | 000 |  | e8 | 8 | m8 | 8 | 10 | 8 | nf3 | 3 |  | vd | rs1 | rs2 |  | 8 | 8 | - | - |  | 1 | 24 | 010111 | 1 | 11111111 | -
vlsseg3e16.v,e8,m8 | RSVD | V_LD | V_Ext | L2 | 101 |  | e8 | 8 | m8 | 8 | 10 | 16 | nf3 | 3 |  | vd | rs1 | rs2 |  | 16 | 16 | - | - |  | 1 | 48 | 101111 | 1 | 11111111 | -
vlsseg3e32.v,e8,m8 | RSVD | V_LD | V_Ext | L2 | 110 |  | e8 | 8 | m8 | 8 | 10 | 32 | nf3 | 3 |  | vd | rs1 | rs2 |  | 32 | 32 | - | - |  | 1 | 96 | 111111 | 1 | 11111111 | -
## Indexed Stride Load Segment 3
vl[uo]xseg3ei8.v,e8,mf4 |  | V_LD | V_Ext | L3 | 000 |  | e8 | 8 | mf4 | 0.25 | -1 | 8 | nf3 | 3 |  | vd | rs1 | vs2 |  | 8 | 0.25 | 8 | 0.25 | 1 | 1 | 3 | 000010 | 1 | 00000111 | 0 | 00000000 | 00000000
vl[uo]xseg3ei16.v,e8,mf4 |  | V_LD | V_Ext | L3 | 101 |  | e8 | 8 | mf4 | 0.25 | -1 | 16 | nf3 | 3 |  | vd | rs1 | vs2 |  | 8 | 0.25 | 16 | 0.5 | 1 | 1 | 3 | 000010 | 1 | 00000111 | 0 | 00000000 | 00000000
vl[uo]xseg3ei32.v,e8,mf4 |  | V_LD | V_Ext | L3 | 110 |  | e8 | 8 | mf4 | 0.25 | -1 | 32 | nf3 | 3 |  | vd | rs1 | vs2 |  | 8 | 0.25 | 32 | 1 | 1 | 1 | 3 | 000010 | 1 | 00000111 | 0 | 00000000 | 00000000
vl[uo]xseg3ei8.v,e8,mf2 |  | V_LD | V_Ext | L3 | 000 |  | e8 | 8 | mf2 | 0.5 | -1 | 8 | nf3 | 3 |  | vd | rs1 | vs2 |  | 8 | 0.5 | 8 | 0.5 | 1 | 1 | 3 | 000010 | 1 | 00000111 | 0 | 00000000 | 00000000
vl[uo]xseg3ei16.v,e8,mf2 |  | V_LD | V_Ext | L3 | 101 |  | e8 | 8 | mf2 | 0.5 | -1 | 16 | nf3 | 3 |  | vd | rs1 | vs2 |  | 8 | 0.5 | 16 | 1 | 1 | 1 | 3 | 000010 | 1 | 00000111 | 0 | 00000000 | 00000000
vl[uo]xseg3ei32.v,e8,mf2 |  | V_LD | V_Ext | L3 | 110 |  | e8 | 8 | mf2 | 0.5 | -1 | 32 | nf3 | 3 |  | vd | rs1 | vs2 |  | 8 | 0.5 | 32 | 2 | 1 | 1 | 6 | 000101 | 2 | 00101010 | 1 | 11010101 | 00101010
vl[uo]xseg3ei8.v,e8,m1 |  | V_LD | V_Ext | L3 | 000 |  | e8 | 8 | m1 | 1 | -1 | 8 | nf3 | 3 |  | vd | rs1 | vs2 |  | 8 | 1 | 8 | 1 | 1 | 1 | 3 | 000010 | 1 | 00000111 | 0 | 00000000 | 00000000
vl[uo]xseg3ei16.v,e8,m1 |  | V_LD | V_Ext | L3 | 101 |  | e8 | 8 | m1 | 1 | -1 | 16 | nf3 | 3 |  | vd | rs1 | vs2 |  | 8 | 1 | 16 | 2 | 1 | 1 | 6 | 000101 | 2 | 00101010 | 1 | 11010101 | 00101010
vl[uo]xseg3ei32.v,e8,m1 |  | V_LD | V_Ext | L3 | 110 |  | e8 | 8 | m1 | 1 | -1 | 32 | nf3 | 3 |  | vd | rs1 | vs2 |  | 8 | 1 | 32 | 4 | 1 | 1 | 12 | 001011 | 4 | 10001000 | 1 | 01110111 | 10001000
vl[uo]xseg3ei8.v,e8,m2 |  | V_LD | V_Ext | L3 | 000 |  | e8 | 8 | m2 | 2 | -1 | 8 | nf3 | 3 |  | vd | rs1 | vs2 |  | 8 | 2 | 8 | 2 | 1 | 1 | 6 | 000101 | 1 | 00111111 | 1 | 11010101 | 00101010
vl[uo]xseg3ei16.v,e8,m2 |  | V_LD | V_Ext | L3 | 101 |  | e8 | 8 | m2 | 2 | -1 | 16 | nf3 | 3 |  | vd | rs1 | vs2 |  | 8 | 2 | 16 | 4 | 1 | 1 | 12 | 001011 | 2 | 10101010 | 1 | 01110111 | 10001000
vl[uo]xseg3ei32.v,e8,m2 |  | V_LD | V_Ext | L3 | 110 |  | e8 | 8 | m2 | 2 | -1 | 32 | nf3 | 3 |  | vd | rs1 | vs2 |  | 8 | 2 | 32 | 8 | 1 | 1 | 24 | 010111 | 4 | 10001000 | 1 | 01111111 | 10000000
vl[uo]xseg3ei8.v,e8,m4 | RSVD | V_LD | V_Ext | L3 | 000 |  | e8 | 8 | m4 | 4 | -1 | 8 | nf3 | 3 |  | vd | rs1 | vs2 |  | 8 | 4 | 8 | 4 | 1 | 1 | 12 | 001011 | 1 | 11111111 | 1 | 01110111 | 10001000
vl[uo]xseg3ei16.v,e8,m4 | RSVD | V_LD | V_Ext | L3 | 101 |  | e8 | 8 | m4 | 4 | -1 | 16 | nf3 | 3 |  | vd | rs1 | vs2 |  | 8 | 4 | 16 | 8 | 1 | 1 | 24 | 010111 | 2 | 10101010 | 1 | 01111111 | 10000000
vl[uo]xseg3ei32.v,e8,m4 | RSVD | V_LD | V_Ext | L3 | 110 |  | e8 | 8 | m4 | 4 | -1 | 32 | nf3 | 3 |  | vd | rs1 | vs2 |  | 8 | 4 | 32 | 16 | 1 | 1 | 48 | 101111 | 4 | 10001000 | 1 | #NUM! | #NUM!
vl[uo]xseg3ei8.v,e8,m8 | RSVD | V_LD | V_Ext | L3 | 000 |  | e8 | 8 | m8 | 8 | -1 | 8 | nf3 | 3 |  | vd | rs1 | vs2 |  | 8 | 8 | 8 | 8 | 1 | 1 | 24 | 010111 | 1 | 11111111 | 1 | 01111111 | 10000000
vl[uo]xseg3ei16.v,e8,m8 | RSVD | V_LD | V_Ext | L3 | 101 |  | e8 | 8 | m8 | 8 | -1 | 16 | nf3 | 3 |  | vd | rs1 | vs2 |  | 8 | 8 | 16 | 16 | 1 | 1 | 48 | 101111 | 2 | 10101010 | 1 | #NUM! | #NUM!
vl[uo]xseg3ei32.v,e8,m8 | RSVD | V_LD | V_Ext | L3 | 110 |  | e8 | 8 | m8 | 8 | -1 | 32 | nf3 | 3 |  | vd | rs1 | vs2 |  | 8 | 8 | 32 | 32 | 1 | 1 | 96 | 111111 | 4 | 10001000 | 1 | #NUM! | #NUM!
## Unit Stride Load Segment 4
vlseg4e8[ff].v,e8,mf4 |  | V_LD | V_Ext | L1 | 000 |  | e8 | 8 | mf4 | 0.25 | 00 | 8 | nf4 | 4 |  | vd | rs1 | -0000 |  | 8 | 0.25 | - | - |  | 1 | 4 | 000011 | 1 | 00001111 | -
vlseg4e16[ff].v,e8,mf4 |  | V_LD | V_Ext | L1 | 101 |  | e8 | 8 | mf4 | 0.25 | 00 | 16 | nf4 | 4 |  | vd | rs1 | -0000 |  | 16 | 0.5 | - | - |  | 1 | 4 | 000011 | 1 | 00001111 | -
vlseg4e32[ff].v,e8,mf4 |  | V_LD | V_Ext | L1 | 110 |  | e8 | 8 | mf4 | 0.25 | 00 | 32 | nf4 | 4 |  | vd | rs1 | -0000 |  | 32 | 1 | - | - |  | 1 | 4 | 000011 | 1 | 00001111 | -
vlseg4e8[ff].v,e8,mf2 |  | V_LD | V_Ext | L1 | 000 |  | e8 | 8 | mf2 | 0.5 | 00 | 8 | nf4 | 4 |  | vd | rs1 | -0000 |  | 8 | 0.5 | - | - |  | 1 | 4 | 000011 | 1 | 00001111 | -
vlseg4e16[ff].v,e8,mf2 |  | V_LD | V_Ext | L1 | 101 |  | e8 | 8 | mf2 | 0.5 | 00 | 16 | nf4 | 4 |  | vd | rs1 | -0000 |  | 16 | 1 | - | - |  | 1 | 4 | 000011 | 1 | 00001111 | -
vlseg4e32[ff].v,e8,mf2 |  | V_LD | V_Ext | L1 | 110 |  | e8 | 8 | mf2 | 0.5 | 00 | 32 | nf4 | 4 |  | vd | rs1 | -0000 |  | 32 | 2 | - | - |  | 1 | 8 | 000111 | 1 | 11111111 | -
vlseg4e8[ff].v,e8,m1 |  | V_LD | V_Ext | L1 | 000 |  | e8 | 8 | m1 | 1 | 00 | 8 | nf4 | 4 |  | vd | rs1 | -0000 |  | 8 | 1 | - | - |  | 1 | 4 | 000011 | 1 | 00001111 | -
vlseg4e16[ff].v,e8,m1 |  | V_LD | V_Ext | L1 | 101 |  | e8 | 8 | m1 | 1 | 00 | 16 | nf4 | 4 |  | vd | rs1 | -0000 |  | 16 | 2 | - | - |  | 1 | 8 | 000111 | 1 | 11111111 | -
vlseg4e32[ff].v,e8,m1 | RSVD | V_LD | V_Ext | L1 | 110 |  | e8 | 8 | m1 | 1 | 00 | 32 | nf4 | 4 |  | vd | rs1 | -0000 |  | 32 | 4 | - | - |  | 1 | 16 | 001111 | 1 | 11111111 | -
vlseg4e8[ff].v,e8,m2 |  | V_LD | V_Ext | L1 | 000 |  | e8 | 8 | m2 | 2 | 00 | 8 | nf4 | 4 |  | vd | rs1 | -0000 |  | 8 | 2 | - | - |  | 1 | 8 | 000111 | 1 | 11111111 | -
vlseg4e16[ff].v,e8,m2 | RSVD | V_LD | V_Ext | L1 | 101 |  | e8 | 8 | m2 | 2 | 00 | 16 | nf4 | 4 |  | vd | rs1 | -0000 |  | 16 | 4 | - | - |  | 1 | 16 | 001111 | 1 | 11111111 | -
vlseg4e32[ff].v,e8,m2 | RSVD | V_LD | V_Ext | L1 | 110 |  | e8 | 8 | m2 | 2 | 00 | 32 | nf4 | 4 |  | vd | rs1 | -0000 |  | 32 | 8 | - | - |  | 1 | 32 | 011111 | 1 | 11111111 | -
vlseg4e8[ff].v,e8,m4 | RSVD | V_LD | V_Ext | L1 | 000 |  | e8 | 8 | m4 | 4 | 00 | 8 | nf4 | 4 |  | vd | rs1 | -0000 |  | 8 | 4 | - | - |  | 1 | 16 | 001111 | 1 | 11111111 | -
vlseg4e16[ff].v,e8,m4 | RSVD | V_LD | V_Ext | L1 | 101 |  | e8 | 8 | m4 | 4 | 00 | 16 | nf4 | 4 |  | vd | rs1 | -0000 |  | 16 | 8 | - | - |  | 1 | 32 | 011111 | 1 | 11111111 | -
vlseg4e32[ff].v,e8,m4 | RSVD | V_LD | V_Ext | L1 | 110 |  | e8 | 8 | m4 | 4 | 00 | 32 | nf4 | 4 |  | vd | rs1 | -0000 |  | 32 | 16 | - | - |  | 1 | 64 | 111111 | 1 | 11111111 | -
vlseg4e8[ff].v,e8,m8 | RSVD | V_LD | V_Ext | L1 | 000 |  | e8 | 8 | m8 | 8 | 00 | 8 | nf4 | 4 |  | vd | rs1 | -0000 |  | 8 | 8 | - | - |  | 1 | 32 | 011111 | 1 | 11111111 | -
vlseg4e16[ff].v,e8,m8 | RSVD | V_LD | V_Ext | L1 | 101 |  | e8 | 8 | m8 | 8 | 00 | 16 | nf4 | 4 |  | vd | rs1 | -0000 |  | 16 | 16 | - | - |  | 1 | 64 | 111111 | 1 | 11111111 | -
vlseg4e32[ff].v,e8,m8 | RSVD | V_LD | V_Ext | L1 | 110 |  | e8 | 8 | m8 | 8 | 00 | 32 | nf4 | 4 |  | vd | rs1 | -0000 |  | 32 | 32 | - | - |  | 1 | 128 | 111111 | 1 | 11111111 | -
## Constant Stride Load Segment 4
vlsseg4e8.v,e8,mf4 |  | V_LD | V_Ext | L2 | 000 |  | e8 | 8 | mf4 | 0.25 | 10 | 8 | nf4 | 4 |  | vd | rs1 | rs2 |  | 8 | 0.25 | - | - |  | 1 | 4 | 000011 | 1 | 00001111 | -
vlsseg4e16.v,e8,mf4 |  | V_LD | V_Ext | L2 | 101 |  | e8 | 8 | mf4 | 0.25 | 10 | 16 | nf4 | 4 |  | vd | rs1 | rs2 |  | 16 | 0.5 | - | - |  | 1 | 4 | 000011 | 1 | 00001111 | -
vlsseg4e32.v,e8,mf4 |  | V_LD | V_Ext | L2 | 110 |  | e8 | 8 | mf4 | 0.25 | 10 | 32 | nf4 | 4 |  | vd | rs1 | rs2 |  | 32 | 1 | - | - |  | 1 | 4 | 000011 | 1 | 00001111 | -
vlsseg4e8.v,e8,mf2 |  | V_LD | V_Ext | L2 | 000 |  | e8 | 8 | mf2 | 0.5 | 10 | 8 | nf4 | 4 |  | vd | rs1 | rs2 |  | 8 | 0.5 | - | - |  | 1 | 4 | 000011 | 1 | 00001111 | -
vlsseg4e16.v,e8,mf2 |  | V_LD | V_Ext | L2 | 101 |  | e8 | 8 | mf2 | 0.5 | 10 | 16 | nf4 | 4 |  | vd | rs1 | rs2 |  | 16 | 1 | - | - |  | 1 | 4 | 000011 | 1 | 00001111 | -
vlsseg4e32.v,e8,mf2 |  | V_LD | V_Ext | L2 | 110 |  | e8 | 8 | mf2 | 0.5 | 10 | 32 | nf4 | 4 |  | vd | rs1 | rs2 |  | 32 | 2 | - | - |  | 1 | 8 | 000111 | 1 | 11111111 | -
vlsseg4e8.v,e8,m1 |  | V_LD | V_Ext | L2 | 000 |  | e8 | 8 | m1 | 1 | 10 | 8 | nf4 | 4 |  | vd | rs1 | rs2 |  | 8 | 1 | - | - |  | 1 | 4 | 000011 | 1 | 00001111 | -
vlsseg4e16.v,e8,m1 |  | V_LD | V_Ext | L2 | 101 |  | e8 | 8 | m1 | 1 | 10 | 16 | nf4 | 4 |  | vd | rs1 | rs2 |  | 16 | 2 | - | - |  | 1 | 8 | 000111 | 1 | 11111111 | -
vlsseg4e32.v,e8,m1 | RSVD | V_LD | V_Ext | L2 | 110 |  | e8 | 8 | m1 | 1 | 10 | 32 | nf4 | 4 |  | vd | rs1 | rs2 |  | 32 | 4 | - | - |  | 1 | 16 | 001111 | 1 | 11111111 | -
vlsseg4e8.v,e8,m2 |  | V_LD | V_Ext | L2 | 000 |  | e8 | 8 | m2 | 2 | 10 | 8 | nf4 | 4 |  | vd | rs1 | rs2 |  | 8 | 2 | - | - |  | 1 | 8 | 000111 | 1 | 11111111 | -
vlsseg4e16.v,e8,m2 | RSVD | V_LD | V_Ext | L2 | 101 |  | e8 | 8 | m2 | 2 | 10 | 16 | nf4 | 4 |  | vd | rs1 | rs2 |  | 16 | 4 | - | - |  | 1 | 16 | 001111 | 1 | 11111111 | -
vlsseg4e32.v,e8,m2 | RSVD | V_LD | V_Ext | L2 | 110 |  | e8 | 8 | m2 | 2 | 10 | 32 | nf4 | 4 |  | vd | rs1 | rs2 |  | 32 | 8 | - | - |  | 1 | 32 | 011111 | 1 | 11111111 | -
vlsseg4e8.v,e8,m4 | RSVD | V_LD | V_Ext | L2 | 000 |  | e8 | 8 | m4 | 4 | 10 | 8 | nf4 | 4 |  | vd | rs1 | rs2 |  | 8 | 4 | - | - |  | 1 | 16 | 001111 | 1 | 11111111 | -
vlsseg4e16.v,e8,m4 | RSVD | V_LD | V_Ext | L2 | 101 |  | e8 | 8 | m4 | 4 | 10 | 16 | nf4 | 4 |  | vd | rs1 | rs2 |  | 16 | 8 | - | - |  | 1 | 32 | 011111 | 1 | 11111111 | -
vlsseg4e32.v,e8,m4 | RSVD | V_LD | V_Ext | L2 | 110 |  | e8 | 8 | m4 | 4 | 10 | 32 | nf4 | 4 |  | vd | rs1 | rs2 |  | 32 | 16 | - | - |  | 1 | 64 | 111111 | 1 | 11111111 | -
vlsseg4e8.v,e8,m8 | RSVD | V_LD | V_Ext | L2 | 000 |  | e8 | 8 | m8 | 8 | 10 | 8 | nf4 | 4 |  | vd | rs1 | rs2 |  | 8 | 8 | - | - |  | 1 | 32 | 011111 | 1 | 11111111 | -
vlsseg4e16.v,e8,m8 | RSVD | V_LD | V_Ext | L2 | 101 |  | e8 | 8 | m8 | 8 | 10 | 16 | nf4 | 4 |  | vd | rs1 | rs2 |  | 16 | 16 | - | - |  | 1 | 64 | 111111 | 1 | 11111111 | -
vlsseg4e32.v,e8,m8 | RSVD | V_LD | V_Ext | L2 | 110 |  | e8 | 8 | m8 | 8 | 10 | 32 | nf4 | 4 |  | vd | rs1 | rs2 |  | 32 | 32 | - | - |  | 1 | 128 | 111111 | 1 | 11111111 | -
## Unit Stride Load - Whole Register
vl4re8.v,e8 |  | V_LD | V_Ext | L1 | 000 |  | e8 | 8 |  | - | 00 | 8 | nf4 | 4 |  | vd | rs1 | 01000 |  | 8 | 1 | - | - |  |  | 4 | 000011 | 1 | 00001111 | -
vl4re16.v,e8 |  | V_LD | V_Ext | L1 | 101 |  | e8 | 8 |  | - | 00 | 16 | nf4 | 4 |  | vd | rs1 | 01000 |  | 16 | 1 | - | - |  |  | 4 | 000011 | 1 | 00001111 | -
vl4re32.v,e8 |  | V_LD | V_Ext | L1 | 110 |  | e8 | 8 |  | - | 00 | 32 | nf4 | 4 |  | vd | rs1 | 01000 |  | 32 | 1 | - | - |  |  | 4 | 000011 | 1 | 00001111 | -
## Indexed Stride Load Segment 4
vl[uo]xseg4ei8.v,e8,mf4 |  | V_LD | V_Ext | L3 | 000 |  | e8 | 8 | mf4 | 0.25 | -1 | 8 | nf4 | 4 |  | vd | rs1 | vs2 |  | 8 | 0.25 | 8 | 0.25 | 1 | 1 | 4 | 000011 | 1 | 00001111 | 0 | 00000000 | 00000000
vl[uo]xseg4ei16.v,e8,mf4 |  | V_LD | V_Ext | L3 | 101 |  | e8 | 8 | mf4 | 0.25 | -1 | 16 | nf4 | 4 |  | vd | rs1 | vs2 |  | 8 | 0.25 | 16 | 0.5 | 1 | 1 | 4 | 000011 | 1 | 00001111 | 0 | 00000000 | 00000000
vl[uo]xseg4ei32.v,e8,mf4 |  | V_LD | V_Ext | L3 | 110 |  | e8 | 8 | mf4 | 0.25 | -1 | 32 | nf4 | 4 |  | vd | rs1 | vs2 |  | 8 | 0.25 | 32 | 1 | 1 | 1 | 4 | 000011 | 1 | 00001111 | 0 | 00000000 | 00000000
vl[uo]xseg4ei8.v,e8,mf2 |  | V_LD | V_Ext | L3 | 000 |  | e8 | 8 | mf2 | 0.5 | -1 | 8 | nf4 | 4 |  | vd | rs1 | vs2 |  | 8 | 0.5 | 8 | 0.5 | 1 | 1 | 4 | 000011 | 1 | 00001111 | 0 | 00000000 | 00000000
vl[uo]xseg4ei16.v,e8,mf2 |  | V_LD | V_Ext | L3 | 101 |  | e8 | 8 | mf2 | 0.5 | -1 | 16 | nf4 | 4 |  | vd | rs1 | vs2 |  | 8 | 0.5 | 16 | 1 | 1 | 1 | 4 | 000011 | 1 | 00001111 | 0 | 00000000 | 00000000
vl[uo]xseg4ei32.v,e8,mf2 |  | V_LD | V_Ext | L3 | 110 |  | e8 | 8 | mf2 | 0.5 | -1 | 32 | nf4 | 4 |  | vd | rs1 | vs2 |  | 8 | 0.5 | 32 | 2 | 1 | 1 | 8 | 000111 | 2 | 10101010 | 1 | 01010101 | 10101010
vl[uo]xseg4ei8.v,e8,m1 |  | V_LD | V_Ext | L3 | 000 |  | e8 | 8 | m1 | 1 | -1 | 8 | nf4 | 4 |  | vd | rs1 | vs2 |  | 8 | 1 | 8 | 1 | 1 | 1 | 4 | 000011 | 1 | 00001111 | 0 | 00000000 | 00000000
vl[uo]xseg4ei16.v,e8,m1 |  | V_LD | V_Ext | L3 | 101 |  | e8 | 8 | m1 | 1 | -1 | 16 | nf4 | 4 |  | vd | rs1 | vs2 |  | 8 | 1 | 16 | 2 | 1 | 1 | 8 | 000111 | 2 | 10101010 | 1 | 01010101 | 10101010
vl[uo]xseg4ei32.v,e8,m1 |  | V_LD | V_Ext | L3 | 110 |  | e8 | 8 | m1 | 1 | -1 | 32 | nf4 | 4 |  | vd | rs1 | vs2 |  | 8 | 1 | 32 | 4 | 1 | 1 | 16 | 001111 | 4 | 10001000 | 1 | 01110111 | 10001000
vl[uo]xseg4ei8.v,e8,m2 |  | V_LD | V_Ext | L3 | 000 |  | e8 | 8 | m2 | 2 | -1 | 8 | nf4 | 4 |  | vd | rs1 | vs2 |  | 8 | 2 | 8 | 2 | 1 | 1 | 8 | 000111 | 1 | 11111111 | 1 | 01010101 | 10101010
vl[uo]xseg4ei16.v,e8,m2 |  | V_LD | V_Ext | L3 | 101 |  | e8 | 8 | m2 | 2 | -1 | 16 | nf4 | 4 |  | vd | rs1 | vs2 |  | 8 | 2 | 16 | 4 | 1 | 1 | 16 | 001111 | 2 | 10101010 | 1 | 01110111 | 10001000
vl[uo]xseg4ei32.v,e8,m2 |  | V_LD | V_Ext | L3 | 110 |  | e8 | 8 | m2 | 2 | -1 | 32 | nf4 | 4 |  | vd | rs1 | vs2 |  | 8 | 2 | 32 | 8 | 1 | 1 | 32 | 011111 | 4 | 10001000 | 1 | 01111111 | 10000000
vl[uo]xseg4ei8.v,e8,m4 | RSVD | V_LD | V_Ext | L3 | 000 |  | e8 | 8 | m4 | 4 | -1 | 8 | nf4 | 4 |  | vd | rs1 | vs2 |  | 8 | 4 | 8 | 4 | 1 | 1 | 16 | 001111 | 1 | 11111111 | 1 | 01110111 | 10001000
vl[uo]xseg4ei16.v,e8,m4 | RSVD | V_LD | V_Ext | L3 | 101 |  | e8 | 8 | m4 | 4 | -1 | 16 | nf4 | 4 |  | vd | rs1 | vs2 |  | 8 | 4 | 16 | 8 | 1 | 1 | 32 | 011111 | 2 | 10101010 | 1 | 01111111 | 10000000
vl[uo]xseg4ei32.v,e8,m4 | RSVD | V_LD | V_Ext | L3 | 110 |  | e8 | 8 | m4 | 4 | -1 | 32 | nf4 | 4 |  | vd | rs1 | vs2 |  | 8 | 4 | 32 | 16 | 1 | 1 | 64 | 111111 | 4 | 10001000 | 1 | #NUM! | #NUM!
vl[uo]xseg4ei8.v,e8,m8 | RSVD | V_LD | V_Ext | L3 | 000 |  | e8 | 8 | m8 | 8 | -1 | 8 | nf4 | 4 |  | vd | rs1 | vs2 |  | 8 | 8 | 8 | 8 | 1 | 1 | 32 | 011111 | 1 | 11111111 | 1 | 01111111 | 10000000
vl[uo]xseg4ei16.v,e8,m8 | RSVD | V_LD | V_Ext | L3 | 101 |  | e8 | 8 | m8 | 8 | -1 | 16 | nf4 | 4 |  | vd | rs1 | vs2 |  | 8 | 8 | 16 | 16 | 1 | 1 | 64 | 111111 | 2 | 10101010 | 1 | #NUM! | #NUM!
vl[uo]xseg4ei32.v,e8,m8 | RSVD | V_LD | V_Ext | L3 | 110 |  | e8 | 8 | m8 | 8 | -1 | 32 | nf4 | 4 |  | vd | rs1 | vs2 |  | 8 | 8 | 32 | 32 | 1 | 1 | 128 | 111111 | 4 | 10001000 | 1 | #NUM! | #NUM!
## Unit Stride Load Segment 5
vlseg5e8[ff].v,e8,mf4 |  | V_LD | V_Ext | L1 | 000 |  | e8 | 8 | mf4 | 0.25 | 00 | 8 | nf5 | 5 |  | vd | rs1 | -0000 |  | 8 | 0.25 | - | - |  | 1 | 5 | 000100 | 1 | 00011111 | -
vlseg5e16[ff].v,e8,mf4 |  | V_LD | V_Ext | L1 | 101 |  | e8 | 8 | mf4 | 0.25 | 00 | 16 | nf5 | 5 |  | vd | rs1 | -0000 |  | 16 | 0.5 | - | - |  | 1 | 5 | 000100 | 1 | 00011111 | -
vlseg5e32[ff].v,e8,mf4 |  | V_LD | V_Ext | L1 | 110 |  | e8 | 8 | mf4 | 0.25 | 00 | 32 | nf5 | 5 |  | vd | rs1 | -0000 |  | 32 | 1 | - | - |  | 1 | 5 | 000100 | 1 | 00011111 | -
vlseg5e8[ff].v,e8,mf2 |  | V_LD | V_Ext | L1 | 000 |  | e8 | 8 | mf2 | 0.5 | 00 | 8 | nf5 | 5 |  | vd | rs1 | -0000 |  | 8 | 0.5 | - | - |  | 1 | 5 | 000100 | 1 | 00011111 | -
vlseg5e16[ff].v,e8,mf2 |  | V_LD | V_Ext | L1 | 101 |  | e8 | 8 | mf2 | 0.5 | 00 | 16 | nf5 | 5 |  | vd | rs1 | -0000 |  | 16 | 1 | - | - |  | 1 | 5 | 000100 | 1 | 00011111 | -
vlseg5e32[ff].v,e8,mf2 | RSVD | V_LD | V_Ext | L1 | 110 |  | e8 | 8 | mf2 | 0.5 | 00 | 32 | nf5 | 5 |  | vd | rs1 | -0000 |  | 32 | 2 | - | - |  | 1 | 10 | 001001 | 1 | 11111111 | -
vlseg5e8[ff].v,e8,m1 |  | V_LD | V_Ext | L1 | 000 |  | e8 | 8 | m1 | 1 | 00 | 8 | nf5 | 5 |  | vd | rs1 | -0000 |  | 8 | 1 | - | - |  | 1 | 5 | 000100 | 1 | 00011111 | -
vlseg5e16[ff].v,e8,m1 | RSVD | V_LD | V_Ext | L1 | 101 |  | e8 | 8 | m1 | 1 | 00 | 16 | nf5 | 5 |  | vd | rs1 | -0000 |  | 16 | 2 | - | - |  | 1 | 10 | 001001 | 1 | 11111111 | -
vlseg5e32[ff].v,e8,m1 | RSVD | V_LD | V_Ext | L1 | 110 |  | e8 | 8 | m1 | 1 | 00 | 32 | nf5 | 5 |  | vd | rs1 | -0000 |  | 32 | 4 | - | - |  | 1 | 20 | 010011 | 1 | 11111111 | -
vlseg5e8[ff].v,e8,m2 | RSVD | V_LD | V_Ext | L1 | 000 |  | e8 | 8 | m2 | 2 | 00 | 8 | nf5 | 5 |  | vd | rs1 | -0000 |  | 8 | 2 | - | - |  | 1 | 10 | 001001 | 1 | 11111111 | -
vlseg5e16[ff].v,e8,m2 | RSVD | V_LD | V_Ext | L1 | 101 |  | e8 | 8 | m2 | 2 | 00 | 16 | nf5 | 5 |  | vd | rs1 | -0000 |  | 16 | 4 | - | - |  | 1 | 20 | 010011 | 1 | 11111111 | -
vlseg5e32[ff].v,e8,m2 | RSVD | V_LD | V_Ext | L1 | 110 |  | e8 | 8 | m2 | 2 | 00 | 32 | nf5 | 5 |  | vd | rs1 | -0000 |  | 32 | 8 | - | - |  | 1 | 40 | 100111 | 1 | 11111111 | -
vlseg5e8[ff].v,e8,m4 | RSVD | V_LD | V_Ext | L1 | 000 |  | e8 | 8 | m4 | 4 | 00 | 8 | nf5 | 5 |  | vd | rs1 | -0000 |  | 8 | 4 | - | - |  | 1 | 20 | 010011 | 1 | 11111111 | -
vlseg5e16[ff].v,e8,m4 | RSVD | V_LD | V_Ext | L1 | 101 |  | e8 | 8 | m4 | 4 | 00 | 16 | nf5 | 5 |  | vd | rs1 | -0000 |  | 16 | 8 | - | - |  | 1 | 40 | 100111 | 1 | 11111111 | -
vlseg5e32[ff].v,e8,m4 | RSVD | V_LD | V_Ext | L1 | 110 |  | e8 | 8 | m4 | 4 | 00 | 32 | nf5 | 5 |  | vd | rs1 | -0000 |  | 32 | 16 | - | - |  | 1 | 80 | 111111 | 1 | 11111111 | -
vlseg5e8[ff].v,e8,m8 | RSVD | V_LD | V_Ext | L1 | 000 |  | e8 | 8 | m8 | 8 | 00 | 8 | nf5 | 5 |  | vd | rs1 | -0000 |  | 8 | 8 | - | - |  | 1 | 40 | 100111 | 1 | 11111111 | -
vlseg5e16[ff].v,e8,m8 | RSVD | V_LD | V_Ext | L1 | 101 |  | e8 | 8 | m8 | 8 | 00 | 16 | nf5 | 5 |  | vd | rs1 | -0000 |  | 16 | 16 | - | - |  | 1 | 80 | 111111 | 1 | 11111111 | -
vlseg5e32[ff].v,e8,m8 | RSVD | V_LD | V_Ext | L1 | 110 |  | e8 | 8 | m8 | 8 | 00 | 32 | nf5 | 5 |  | vd | rs1 | -0000 |  | 32 | 32 | - | - |  | 1 | 160 | 111111 | 1 | 11111111 | -
## Constant Stride Load Segment 5
vlsseg5e8.v,e8,mf4 |  | V_LD | V_Ext | L2 | 000 |  | e8 | 8 | mf4 | 0.25 | 10 | 8 | nf5 | 5 |  | vd | rs1 | rs2 |  | 8 | 0.25 | - | - |  | 1 | 5 | 000100 | 1 | 00011111 | -
vlsseg5e16.v,e8,mf4 |  | V_LD | V_Ext | L2 | 101 |  | e8 | 8 | mf4 | 0.25 | 10 | 16 | nf5 | 5 |  | vd | rs1 | rs2 |  | 16 | 0.5 | - | - |  | 1 | 5 | 000100 | 1 | 00011111 | -
vlsseg5e32.v,e8,mf4 |  | V_LD | V_Ext | L2 | 110 |  | e8 | 8 | mf4 | 0.25 | 10 | 32 | nf5 | 5 |  | vd | rs1 | rs2 |  | 32 | 1 | - | - |  | 1 | 5 | 000100 | 1 | 00011111 | -
vlsseg5e8.v,e8,mf2 |  | V_LD | V_Ext | L2 | 000 |  | e8 | 8 | mf2 | 0.5 | 10 | 8 | nf5 | 5 |  | vd | rs1 | rs2 |  | 8 | 0.5 | - | - |  | 1 | 5 | 000100 | 1 | 00011111 | -
vlsseg5e16.v,e8,mf2 |  | V_LD | V_Ext | L2 | 101 |  | e8 | 8 | mf2 | 0.5 | 10 | 16 | nf5 | 5 |  | vd | rs1 | rs2 |  | 16 | 1 | - | - |  | 1 | 5 | 000100 | 1 | 00011111 | -
vlsseg5e32.v,e8,mf2 | RSVD | V_LD | V_Ext | L2 | 110 |  | e8 | 8 | mf2 | 0.5 | 10 | 32 | nf5 | 5 |  | vd | rs1 | rs2 |  | 32 | 2 | - | - |  | 1 | 10 | 001001 | 1 | 11111111 | -
vlsseg5e8.v,e8,m1 |  | V_LD | V_Ext | L2 | 000 |  | e8 | 8 | m1 | 1 | 10 | 8 | nf5 | 5 |  | vd | rs1 | rs2 |  | 8 | 1 | - | - |  | 1 | 5 | 000100 | 1 | 00011111 | -
vlsseg5e16.v,e8,m1 | RSVD | V_LD | V_Ext | L2 | 101 |  | e8 | 8 | m1 | 1 | 10 | 16 | nf5 | 5 |  | vd | rs1 | rs2 |  | 16 | 2 | - | - |  | 1 | 10 | 001001 | 1 | 11111111 | -
vlsseg5e32.v,e8,m1 | RSVD | V_LD | V_Ext | L2 | 110 |  | e8 | 8 | m1 | 1 | 10 | 32 | nf5 | 5 |  | vd | rs1 | rs2 |  | 32 | 4 | - | - |  | 1 | 20 | 010011 | 1 | 11111111 | -
vlsseg5e8.v,e8,m2 | RSVD | V_LD | V_Ext | L2 | 000 |  | e8 | 8 | m2 | 2 | 10 | 8 | nf5 | 5 |  | vd | rs1 | rs2 |  | 8 | 2 | - | - |  | 1 | 10 | 001001 | 1 | 11111111 | -
vlsseg5e16.v,e8,m2 | RSVD | V_LD | V_Ext | L2 | 101 |  | e8 | 8 | m2 | 2 | 10 | 16 | nf5 | 5 |  | vd | rs1 | rs2 |  | 16 | 4 | - | - |  | 1 | 20 | 010011 | 1 | 11111111 | -
vlsseg5e32.v,e8,m2 | RSVD | V_LD | V_Ext | L2 | 110 |  | e8 | 8 | m2 | 2 | 10 | 32 | nf5 | 5 |  | vd | rs1 | rs2 |  | 32 | 8 | - | - |  | 1 | 40 | 100111 | 1 | 11111111 | -
vlsseg5e8.v,e8,m4 | RSVD | V_LD | V_Ext | L2 | 000 |  | e8 | 8 | m4 | 4 | 10 | 8 | nf5 | 5 |  | vd | rs1 | rs2 |  | 8 | 4 | - | - |  | 1 | 20 | 010011 | 1 | 11111111 | -
vlsseg5e16.v,e8,m4 | RSVD | V_LD | V_Ext | L2 | 101 |  | e8 | 8 | m4 | 4 | 10 | 16 | nf5 | 5 |  | vd | rs1 | rs2 |  | 16 | 8 | - | - |  | 1 | 40 | 100111 | 1 | 11111111 | -
vlsseg5e32.v,e8,m4 | RSVD | V_LD | V_Ext | L2 | 110 |  | e8 | 8 | m4 | 4 | 10 | 32 | nf5 | 5 |  | vd | rs1 | rs2 |  | 32 | 16 | - | - |  | 1 | 80 | 111111 | 1 | 11111111 | -
vlsseg5e8.v,e8,m8 | RSVD | V_LD | V_Ext | L2 | 000 |  | e8 | 8 | m8 | 8 | 10 | 8 | nf5 | 5 |  | vd | rs1 | rs2 |  | 8 | 8 | - | - |  | 1 | 40 | 100111 | 1 | 11111111 | -
vlsseg5e16.v,e8,m8 | RSVD | V_LD | V_Ext | L2 | 101 |  | e8 | 8 | m8 | 8 | 10 | 16 | nf5 | 5 |  | vd | rs1 | rs2 |  | 16 | 16 | - | - |  | 1 | 80 | 111111 | 1 | 11111111 | -
vlsseg5e32.v,e8,m8 | RSVD | V_LD | V_Ext | L2 | 110 |  | e8 | 8 | m8 | 8 | 10 | 32 | nf5 | 5 |  | vd | rs1 | rs2 |  | 32 | 32 | - | - |  | 1 | 160 | 111111 | 1 | 11111111 | -
## Indexed Stride Load Segment 5
vl[uo]xseg5ei8.v,e8,mf4 |  | V_LD | V_Ext | L3 | 000 |  | e8 | 8 | mf4 | 0.25 | -1 | 8 | nf5 | 5 |  | vd | rs1 | vs2 |  | 8 | 0.25 | 8 | 0.25 | 1 | 1 | 5 | 000100 | 1 | 00011111 | 0 | 00000000 | 00000000
vl[uo]xseg5ei16.v,e8,mf4 |  | V_LD | V_Ext | L3 | 101 |  | e8 | 8 | mf4 | 0.25 | -1 | 16 | nf5 | 5 |  | vd | rs1 | vs2 |  | 8 | 0.25 | 16 | 0.5 | 1 | 1 | 5 | 000100 | 1 | 00011111 | 0 | 00000000 | 00000000
vl[uo]xseg5ei32.v,e8,mf4 |  | V_LD | V_Ext | L3 | 110 |  | e8 | 8 | mf4 | 0.25 | -1 | 32 | nf5 | 5 |  | vd | rs1 | vs2 |  | 8 | 0.25 | 32 | 1 | 1 | 1 | 5 | 000100 | 1 | 00011111 | 0 | 00000000 | 00000000
vl[uo]xseg5ei8.v,e8,mf2 |  | V_LD | V_Ext | L3 | 000 |  | e8 | 8 | mf2 | 0.5 | -1 | 8 | nf5 | 5 |  | vd | rs1 | vs2 |  | 8 | 0.5 | 8 | 0.5 | 1 | 1 | 5 | 000100 | 1 | 00011111 | 0 | 00000000 | 00000000
vl[uo]xseg5ei16.v,e8,mf2 |  | V_LD | V_Ext | L3 | 101 |  | e8 | 8 | mf2 | 0.5 | -1 | 16 | nf5 | 5 |  | vd | rs1 | vs2 |  | 8 | 0.5 | 16 | 1 | 1 | 1 | 5 | 000100 | 1 | 00011111 | 0 | 00000000 | 00000000
vl[uo]xseg5ei132.v,e8,mf2 |  | V_LD | V_Ext | L3 | 110 |  | e8 | 8 | mf2 | 0.5 | -1 | 32 | nf5 | 5 |  | vd | rs1 | vs2 |  | 8 | 0.5 | 32 | 2 | 1 | 1 | 10 | 001001 | 2 | 10101010 | 1 | 01010101 | 10101010
vl[uo]xseg5ei8.v,e8,m1 |  | V_LD | V_Ext | L3 | 000 |  | e8 | 8 | m1 | 1 | -1 | 8 | nf5 | 5 |  | vd | rs1 | vs2 |  | 8 | 1 | 8 | 1 | 1 | 1 | 5 | 000100 | 1 | 00011111 | 0 | 00000000 | 00000000
vl[uo]xseg5ei16.v,e8,m1 |  | V_LD | V_Ext | L3 | 101 |  | e8 | 8 | m1 | 1 | -1 | 16 | nf5 | 5 |  | vd | rs1 | vs2 |  | 8 | 1 | 16 | 2 | 1 | 1 | 10 | 001001 | 2 | 10101010 | 1 | 01010101 | 10101010
vl[uo]xseg5ei32.v,e8,m1 |  | V_LD | V_Ext | L3 | 110 |  | e8 | 8 | m1 | 1 | -1 | 32 | nf5 | 5 |  | vd | rs1 | vs2 |  | 8 | 1 | 32 | 4 | 1 | 1 | 20 | 010011 | 4 | 10001000 | 1 | 01110111 | 10001000
vl[uo]xseg5ei8.v,e8,m2 | RSVD | V_LD | V_Ext | L3 | 000 |  | e8 | 8 | m2 | 2 | -1 | 8 | nf5 | 5 |  | vd | rs1 | vs2 |  | 8 | 2 | 8 | 2 | 1 | 1 | 10 | 001001 | 1 | 11111111 | 1 | 01010101 | 10101010
vl[uo]xseg5ei16.v,e8,m2 | RSVD | V_LD | V_Ext | L3 | 101 |  | e8 | 8 | m2 | 2 | -1 | 16 | nf5 | 5 |  | vd | rs1 | vs2 |  | 8 | 2 | 16 | 4 | 1 | 1 | 20 | 010011 | 2 | 10101010 | 1 | 01110111 | 10001000
vl[uo]xseg5ei32.v,e8,m2 | RSVD | V_LD | V_Ext | L3 | 110 |  | e8 | 8 | m2 | 2 | -1 | 32 | nf5 | 5 |  | vd | rs1 | vs2 |  | 8 | 2 | 32 | 8 | 1 | 1 | 40 | 100111 | 4 | 10001000 | 1 | 01111111 | 10000000
vl[uo]xseg5ei8.v,e8,m4 | RSVD | V_LD | V_Ext | L3 | 000 |  | e8 | 8 | m4 | 4 | -1 | 8 | nf5 | 5 |  | vd | rs1 | vs2 |  | 8 | 4 | 8 | 4 | 1 | 1 | 20 | 010011 | 1 | 11111111 | 1 | 01110111 | 10001000
vl[uo]xseg5ei16.v,e8,m4 | RSVD | V_LD | V_Ext | L3 | 101 |  | e8 | 8 | m4 | 4 | -1 | 16 | nf5 | 5 |  | vd | rs1 | vs2 |  | 8 | 4 | 16 | 8 | 1 | 1 | 40 | 100111 | 2 | 10101010 | 1 | 01111111 | 10000000
vl[uo]xseg5ei32.v,e8,m4 | RSVD | V_LD | V_Ext | L3 | 110 |  | e8 | 8 | m4 | 4 | -1 | 32 | nf5 | 5 |  | vd | rs1 | vs2 |  | 8 | 4 | 32 | 16 | 1 | 1 | 80 | 111111 | 4 | 10001000 | 1 | #NUM! | #NUM!
vl[uo]xseg5ei8.v,e8,m8 | RSVD | V_LD | V_Ext | L3 | 000 |  | e8 | 8 | m8 | 8 | -1 | 8 | nf5 | 5 |  | vd | rs1 | vs2 |  | 8 | 8 | 8 | 8 | 1 | 1 | 40 | 100111 | 1 | 11111111 | 1 | 01111111 | 10000000
vl[uo]xseg5ei16.v,e8,m8 | RSVD | V_LD | V_Ext | L3 | 101 |  | e8 | 8 | m8 | 8 | -1 | 16 | nf5 | 5 |  | vd | rs1 | vs2 |  | 8 | 8 | 16 | 16 | 1 | 1 | 80 | 111111 | 2 | 10101010 | 1 | #NUM! | #NUM!
vl[uo]xseg5ei32.v,e8,m8 | RSVD | V_LD | V_Ext | L3 | 110 |  | e8 | 8 | m8 | 8 | -1 | 32 | nf5 | 5 |  | vd | rs1 | vs2 |  | 8 | 8 | 32 | 32 | 1 | 1 | 160 | 111111 | 4 | 10001000 | 1 | #NUM! | #NUM!
## Unit Stride Load Segment 6
vlseg6e8[ff].v,e8,mf4 |  | V_LD | V_Ext | L1 | 000 |  | e8 | 8 | mf4 | 0.25 | 00 | 8 | nf6 | 6 |  | vd | rs1 | -0000 |  | 8 | 0.25 | - | - |  | 1 | 6 | 000101 | 1 | 00111111 | -
vlseg6e16[ff].v,e8,mf4 |  | V_LD | V_Ext | L1 | 101 |  | e8 | 8 | mf4 | 0.25 | 00 | 16 | nf6 | 6 |  | vd | rs1 | -0000 |  | 16 | 0.5 | - | - |  | 1 | 6 | 000101 | 1 | 00111111 | -
vlseg6e32[ff].v,e8,mf4 |  | V_LD | V_Ext | L1 | 110 |  | e8 | 8 | mf4 | 0.25 | 00 | 32 | nf6 | 6 |  | vd | rs1 | -0000 |  | 32 | 1 | - | - |  | 1 | 6 | 000101 | 1 | 00111111 | -
vlseg6e8[ff].v,e8,mf2 |  | V_LD | V_Ext | L1 | 000 |  | e8 | 8 | mf2 | 0.5 | 00 | 8 | nf6 | 6 |  | vd | rs1 | -0000 |  | 8 | 0.5 | - | - |  | 1 | 6 | 000101 | 1 | 00111111 | -
vlseg6e16[ff].v,e8,mf2 |  | V_LD | V_Ext | L1 | 101 |  | e8 | 8 | mf2 | 0.5 | 00 | 16 | nf6 | 6 |  | vd | rs1 | -0000 |  | 16 | 1 | - | - |  | 1 | 6 | 000101 | 1 | 00111111 | -
vlseg6e32[ff].v,e8,mf2 | RSVD | V_LD | V_Ext | L1 | 110 |  | e8 | 8 | mf2 | 0.5 | 00 | 32 | nf6 | 6 |  | vd | rs1 | -0000 |  | 32 | 2 | - | - |  | 1 | 12 | 001011 | 1 | 11111111 | -
vlseg6e8[ff].v,e8,m1 |  | V_LD | V_Ext | L1 | 000 |  | e8 | 8 | m1 | 1 | 00 | 8 | nf6 | 6 |  | vd | rs1 | -0000 |  | 8 | 1 | - | - |  | 1 | 6 | 000101 | 1 | 00111111 | -
vlseg6e8[ff].v,e8,m1 | RSVD | V_LD | V_Ext | L1 | 101 |  | e8 | 8 | m1 | 1 | 00 | 16 | nf6 | 6 |  | vd | rs1 | -0000 |  | 16 | 2 | - | - |  | 1 | 12 | 001011 | 1 | 11111111 | -
vlseg6e8[ff].v,e8,m1 | RSVD | V_LD | V_Ext | L1 | 110 |  | e8 | 8 | m1 | 1 | 00 | 32 | nf6 | 6 |  | vd | rs1 | -0000 |  | 32 | 4 | - | - |  | 1 | 24 | 010111 | 1 | 11111111 | -
vlseg6e8[ff].v,e8,m2 | RSVD | V_LD | V_Ext | L1 | 000 |  | e8 | 8 | m2 | 2 | 00 | 8 | nf6 | 6 |  | vd | rs1 | -0000 |  | 8 | 2 | - | - |  | 1 | 12 | 001011 | 1 | 11111111 | -
vlseg6e8[ff].v,e8,m2 | RSVD | V_LD | V_Ext | L1 | 101 |  | e8 | 8 | m2 | 2 | 00 | 16 | nf6 | 6 |  | vd | rs1 | -0000 |  | 16 | 4 | - | - |  | 1 | 24 | 010111 | 1 | 11111111 | -
vlseg6e8[ff].v,e8,m2 | RSVD | V_LD | V_Ext | L1 | 110 |  | e8 | 8 | m2 | 2 | 00 | 32 | nf6 | 6 |  | vd | rs1 | -0000 |  | 32 | 8 | - | - |  | 1 | 48 | 101111 | 1 | 11111111 | -
vlseg6e8[ff].v,e8,m4 | RSVD | V_LD | V_Ext | L1 | 000 |  | e8 | 8 | m4 | 4 | 00 | 8 | nf6 | 6 |  | vd | rs1 | -0000 |  | 8 | 4 | - | - |  | 1 | 24 | 010111 | 1 | 11111111 | -
vlseg6e8[ff].v,e8,m4 | RSVD | V_LD | V_Ext | L1 | 101 |  | e8 | 8 | m4 | 4 | 00 | 16 | nf6 | 6 |  | vd | rs1 | -0000 |  | 16 | 8 | - | - |  | 1 | 48 | 101111 | 1 | 11111111 | -
vlseg6e8[ff].v,e8,m4 | RSVD | V_LD | V_Ext | L1 | 110 |  | e8 | 8 | m4 | 4 | 00 | 32 | nf6 | 6 |  | vd | rs1 | -0000 |  | 32 | 16 | - | - |  | 1 | 96 | 111111 | 1 | 11111111 | -
vlseg6e8[ff].v,e8,m8 | RSVD | V_LD | V_Ext | L1 | 000 |  | e8 | 8 | m8 | 8 | 00 | 8 | nf6 | 6 |  | vd | rs1 | -0000 |  | 8 | 8 | - | - |  | 1 | 48 | 101111 | 1 | 11111111 | -
vlseg6e8[ff].v,e8,m8 | RSVD | V_LD | V_Ext | L1 | 101 |  | e8 | 8 | m8 | 8 | 00 | 16 | nf6 | 6 |  | vd | rs1 | -0000 |  | 16 | 16 | - | - |  | 1 | 96 | 111111 | 1 | 11111111 | -
vlseg6e8[ff].v,e8,m8 | RSVD | V_LD | V_Ext | L1 | 110 |  | e8 | 8 | m8 | 8 | 00 | 32 | nf6 | 6 |  | vd | rs1 | -0000 |  | 32 | 32 | - | - |  | 1 | 192 | 111111 | 1 | 11111111 | -
## Constant Stride Load Segment 6
vlsseg6e8.v,e8,mf4 |  | V_LD | V_Ext | L2 | 000 |  | e8 | 8 | mf4 | 0.25 | 10 | 8 | nf6 | 6 |  | vd | rs1 | rs2 |  | 8 | 0.25 | - | - |  | 1 | 6 | 000101 | 1 | 00111111 | -
vlsseg6e16.v,e8,mf4 |  | V_LD | V_Ext | L2 | 101 |  | e8 | 8 | mf4 | 0.25 | 10 | 16 | nf6 | 6 |  | vd | rs1 | rs2 |  | 16 | 0.5 | - | - |  | 1 | 6 | 000101 | 1 | 00111111 | -
vlsseg6e32.v,e8,mf4 |  | V_LD | V_Ext | L2 | 110 |  | e8 | 8 | mf4 | 0.25 | 10 | 32 | nf6 | 6 |  | vd | rs1 | rs2 |  | 32 | 1 | - | - |  | 1 | 6 | 000101 | 1 | 00111111 | -
vlsseg6e8.v,e8,mf2 |  | V_LD | V_Ext | L2 | 000 |  | e8 | 8 | mf2 | 0.5 | 10 | 8 | nf6 | 6 |  | vd | rs1 | rs2 |  | 8 | 0.5 | - | - |  | 1 | 6 | 000101 | 1 | 00111111 | -
vlsseg6e16.v,e8,mf2 |  | V_LD | V_Ext | L2 | 101 |  | e8 | 8 | mf2 | 0.5 | 10 | 16 | nf6 | 6 |  | vd | rs1 | rs2 |  | 16 | 1 | - | - |  | 1 | 6 | 000101 | 1 | 00111111 | -
vlsseg6e32.v,e8,mf2 | RSVD | V_LD | V_Ext | L2 | 110 |  | e8 | 8 | mf2 | 0.5 | 10 | 32 | nf6 | 6 |  | vd | rs1 | rs2 |  | 32 | 2 | - | - |  | 1 | 12 | 001011 | 1 | 11111111 | -
vlsseg6e8.v,e8,m1 |  | V_LD | V_Ext | L2 | 000 |  | e8 | 8 | m1 | 1 | 10 | 8 | nf6 | 6 |  | vd | rs1 | rs2 |  | 8 | 1 | - | - |  | 1 | 6 | 000101 | 1 | 00111111 | -
vlsseg6e16.v,e8,m1 | RSVD | V_LD | V_Ext | L2 | 101 |  | e8 | 8 | m1 | 1 | 10 | 16 | nf6 | 6 |  | vd | rs1 | rs2 |  | 16 | 2 | - | - |  | 1 | 12 | 001011 | 1 | 11111111 | -
vlsseg6e32.v,e8,m1 | RSVD | V_LD | V_Ext | L2 | 110 |  | e8 | 8 | m1 | 1 | 10 | 32 | nf6 | 6 |  | vd | rs1 | rs2 |  | 32 | 4 | - | - |  | 1 | 24 | 010111 | 1 | 11111111 | -
vlsseg6e8.v,e8,m2 | RSVD | V_LD | V_Ext | L2 | 000 |  | e8 | 8 | m2 | 2 | 10 | 8 | nf6 | 6 |  | vd | rs1 | rs2 |  | 8 | 2 | - | - |  | 1 | 12 | 001011 | 1 | 11111111 | -
vlsseg6e16.v,e8,m2 | RSVD | V_LD | V_Ext | L2 | 101 |  | e8 | 8 | m2 | 2 | 10 | 16 | nf6 | 6 |  | vd | rs1 | rs2 |  | 16 | 4 | - | - |  | 1 | 24 | 010111 | 1 | 11111111 | -
vlsseg6e32.v,e8,m2 | RSVD | V_LD | V_Ext | L2 | 110 |  | e8 | 8 | m2 | 2 | 10 | 32 | nf6 | 6 |  | vd | rs1 | rs2 |  | 32 | 8 | - | - |  | 1 | 48 | 101111 | 1 | 11111111 | -
vlsseg6e8.v,e8,m4 | RSVD | V_LD | V_Ext | L2 | 000 |  | e8 | 8 | m4 | 4 | 10 | 8 | nf6 | 6 |  | vd | rs1 | rs2 |  | 8 | 4 | - | - |  | 1 | 24 | 010111 | 1 | 11111111 | -
vlsseg6e16.v,e8,m4 | RSVD | V_LD | V_Ext | L2 | 101 |  | e8 | 8 | m4 | 4 | 10 | 16 | nf6 | 6 |  | vd | rs1 | rs2 |  | 16 | 8 | - | - |  | 1 | 48 | 101111 | 1 | 11111111 | -
vlsseg6e32.v,e8,m4 | RSVD | V_LD | V_Ext | L2 | 110 |  | e8 | 8 | m4 | 4 | 10 | 32 | nf6 | 6 |  | vd | rs1 | rs2 |  | 32 | 16 | - | - |  | 1 | 96 | 111111 | 1 | 11111111 | -
vlsseg6e8.v,e8,m8 | RSVD | V_LD | V_Ext | L2 | 000 |  | e8 | 8 | m8 | 8 | 10 | 8 | nf6 | 6 |  | vd | rs1 | rs2 |  | 8 | 8 | - | - |  | 1 | 48 | 101111 | 1 | 11111111 | -
vlsseg6e16.v,e8,m8 | RSVD | V_LD | V_Ext | L2 | 101 |  | e8 | 8 | m8 | 8 | 10 | 16 | nf6 | 6 |  | vd | rs1 | rs2 |  | 16 | 16 | - | - |  | 1 | 96 | 111111 | 1 | 11111111 | -
vlsseg6e32.v,e8,m8 | RSVD | V_LD | V_Ext | L2 | 110 |  | e8 | 8 | m8 | 8 | 10 | 32 | nf6 | 6 |  | vd | rs1 | rs2 |  | 32 | 32 | - | - |  | 1 | 192 | 111111 | 1 | 11111111 | -
## Indexed Stride Load Segment 6
vl[uo]xseg6ei8.v,e8,mf4 |  | V_LD | V_Ext | L3 | 000 |  | e8 | 8 | mf4 | 0.25 | -1 | 8 | nf6 | 6 |  | vd | rs1 | vs2 |  | 8 | 0.25 | 8 | 0.25 | 1 | 1 | 6 | 000101 | 1 | 00111111 | 0 | 00000000 | 00000000
vl[uo]xseg6ei16.v,e8,mf4 |  | V_LD | V_Ext | L3 | 101 |  | e8 | 8 | mf4 | 0.25 | -1 | 16 | nf6 | 6 |  | vd | rs1 | vs2 |  | 8 | 0.25 | 16 | 0.5 | 1 | 1 | 6 | 000101 | 1 | 00111111 | 0 | 00000000 | 00000000
vl[uo]xseg6ei32.v,e8,mf4 |  | V_LD | V_Ext | L3 | 110 |  | e8 | 8 | mf4 | 0.25 | -1 | 32 | nf6 | 6 |  | vd | rs1 | vs2 |  | 8 | 0.25 | 32 | 1 | 1 | 1 | 6 | 000101 | 1 | 00111111 | 0 | 00000000 | 00000000
vl[uo]xseg6ei8.v,e8,mf2 |  | V_LD | V_Ext | L3 | 000 |  | e8 | 8 | mf2 | 0.5 | -1 | 8 | nf6 | 6 |  | vd | rs1 | vs2 |  | 8 | 0.5 | 8 | 0.5 | 1 | 1 | 6 | 000101 | 1 | 00111111 | 0 | 00000000 | 00000000
vl[uo]xseg6ei16.v,e8,mf2 |  | V_LD | V_Ext | L3 | 101 |  | e8 | 8 | mf2 | 0.5 | -1 | 16 | nf6 | 6 |  | vd | rs1 | vs2 |  | 8 | 0.5 | 16 | 1 | 1 | 1 | 6 | 000101 | 1 | 00111111 | 0 | 00000000 | 00000000
vl[uo]xseg6ei32.v,e8,mf2 |  | V_LD | V_Ext | L3 | 110 |  | e8 | 8 | mf2 | 0.5 | -1 | 32 | nf6 | 6 |  | vd | rs1 | vs2 |  | 8 | 0.5 | 32 | 2 | 1 | 1 | 12 | 001011 | 2 | 10101010 | 1 | 01010101 | 10101010
vl[uo]xseg6ei8.v,e8,m1 |  | V_LD | V_Ext | L3 | 000 |  | e8 | 8 | m1 | 1 | -1 | 8 | nf6 | 6 |  | vd | rs1 | vs2 |  | 8 | 1 | 8 | 1 | 1 | 1 | 6 | 000101 | 1 | 00111111 | 0 | 00000000 | 00000000
vl[uo]xseg6ei16.v,e8,m1 |  | V_LD | V_Ext | L3 | 101 |  | e8 | 8 | m1 | 1 | -1 | 16 | nf6 | 6 |  | vd | rs1 | vs2 |  | 8 | 1 | 16 | 2 | 1 | 1 | 12 | 001011 | 2 | 10101010 | 1 | 01010101 | 10101010
vl[uo]xseg6ei32.v,e8,m1 |  | V_LD | V_Ext | L3 | 110 |  | e8 | 8 | m1 | 1 | -1 | 32 | nf6 | 6 |  | vd | rs1 | vs2 |  | 8 | 1 | 32 | 4 | 1 | 1 | 24 | 010111 | 4 | 10001000 | 1 | 01110111 | 10001000
vl[uo]xseg6ei8.v,e8,m2 | RSVD | V_LD | V_Ext | L3 | 000 |  | e8 | 8 | m2 | 2 | -1 | 8 | nf6 | 6 |  | vd | rs1 | vs2 |  | 8 | 2 | 8 | 2 | 1 | 1 | 12 | 001011 | 1 | 11111111 | 1 | 01010101 | 10101010
vl[uo]xseg6ei16.v,e8,m2 | RSVD | V_LD | V_Ext | L3 | 101 |  | e8 | 8 | m2 | 2 | -1 | 16 | nf6 | 6 |  | vd | rs1 | vs2 |  | 8 | 2 | 16 | 4 | 1 | 1 | 24 | 010111 | 2 | 10101010 | 1 | 01110111 | 10001000
vl[uo]xseg6ei32.v,e8,m2 | RSVD | V_LD | V_Ext | L3 | 110 |  | e8 | 8 | m2 | 2 | -1 | 32 | nf6 | 6 |  | vd | rs1 | vs2 |  | 8 | 2 | 32 | 8 | 1 | 1 | 48 | 101111 | 4 | 10001000 | 1 | 01111111 | 10000000
vl[uo]xseg6ei8.v,e8,m4 | RSVD | V_LD | V_Ext | L3 | 000 |  | e8 | 8 | m4 | 4 | -1 | 8 | nf6 | 6 |  | vd | rs1 | vs2 |  | 8 | 4 | 8 | 4 | 1 | 1 | 24 | 010111 | 1 | 11111111 | 1 | 01110111 | 10001000
vl[uo]xseg6ei16.v,e8,m4 | RSVD | V_LD | V_Ext | L3 | 101 |  | e8 | 8 | m4 | 4 | -1 | 16 | nf6 | 6 |  | vd | rs1 | vs2 |  | 8 | 4 | 16 | 8 | 1 | 1 | 48 | 101111 | 2 | 10101010 | 1 | 01111111 | 10000000
vl[uo]xseg6ei32.v,e8,m4 | RSVD | V_LD | V_Ext | L3 | 110 |  | e8 | 8 | m4 | 4 | -1 | 32 | nf6 | 6 |  | vd | rs1 | vs2 |  | 8 | 4 | 32 | 16 | 1 | 1 | 96 | 111111 | 4 | 10001000 | 1 | #NUM! | #NUM!
vl[uo]xseg6ei8.v,e8,m8 | RSVD | V_LD | V_Ext | L3 | 000 |  | e8 | 8 | m8 | 8 | -1 | 8 | nf6 | 6 |  | vd | rs1 | vs2 |  | 8 | 8 | 8 | 8 | 1 | 1 | 48 | 101111 | 1 | 11111111 | 1 | 01111111 | 10000000
vl[uo]xseg6ei16.v,e8,m8 | RSVD | V_LD | V_Ext | L3 | 101 |  | e8 | 8 | m8 | 8 | -1 | 16 | nf6 | 6 |  | vd | rs1 | vs2 |  | 8 | 8 | 16 | 16 | 1 | 1 | 96 | 111111 | 2 | 10101010 | 1 | #NUM! | #NUM!
vl[uo]xseg6ei32.v,e8,m8 | RSVD | V_LD | V_Ext | L3 | 110 |  | e8 | 8 | m8 | 8 | -1 | 32 | nf6 | 6 |  | vd | rs1 | vs2 |  | 8 | 8 | 32 | 32 | 1 | 1 | 192 | 111111 | 4 | 10001000 | 1 | #NUM! | #NUM!
## Unit Stride Load Segment 7
vlseg7e8[ff].v,e8,mf4 |  | V_LD | V_Ext | L1 | 000 |  | e8 | 8 | mf4 | 0.25 | 00 | 8 | nf7 | 7 |  | vd | rs1 | -0000 |  | 8 | 0.25 | - | - |  | 1 | 7 | 000110 | 1 | 01111111 | -
vlseg7e16[ff].v,e8,mf4 |  | V_LD | V_Ext | L1 | 101 |  | e8 | 8 | mf4 | 0.25 | 00 | 16 | nf7 | 7 |  | vd | rs1 | -0000 |  | 16 | 0.5 | - | - |  | 1 | 7 | 000110 | 1 | 01111111 | -
vlseg7e32[ff].v,e8,mf4 |  | V_LD | V_Ext | L1 | 110 |  | e8 | 8 | mf4 | 0.25 | 00 | 32 | nf7 | 7 |  | vd | rs1 | -0000 |  | 32 | 1 | - | - |  | 1 | 7 | 000110 | 1 | 01111111 | -
vlseg7e8[ff].v,e8,mf2 |  | V_LD | V_Ext | L1 | 000 |  | e8 | 8 | mf2 | 0.5 | 00 | 8 | nf7 | 7 |  | vd | rs1 | -0000 |  | 8 | 0.5 | - | - |  | 1 | 7 | 000110 | 1 | 01111111 | -
vlseg7e16[ff].v,e8,mf2 |  | V_LD | V_Ext | L1 | 101 |  | e8 | 8 | mf2 | 0.5 | 00 | 16 | nf7 | 7 |  | vd | rs1 | -0000 |  | 16 | 1 | - | - |  | 1 | 7 | 000110 | 1 | 01111111 | -
vlseg7e32[ff].v,e8,mf2 | RSVD | V_LD | V_Ext | L1 | 110 |  | e8 | 8 | mf2 | 0.5 | 00 | 32 | nf7 | 7 |  | vd | rs1 | -0000 |  | 32 | 2 | - | - |  | 1 | 14 | 001101 | 1 | 11111111 | -
vlseg7e8[ff].v,e8,m1 |  | V_LD | V_Ext | L1 | 000 |  | e8 | 8 | m1 | 1 | 00 | 8 | nf7 | 7 |  | vd | rs1 | -0000 |  | 8 | 1 | - | - |  | 1 | 7 | 000110 | 1 | 01111111 | -
vlseg7e16[ff].v,e8,m1 | RSVD | V_LD | V_Ext | L1 | 101 |  | e8 | 8 | m1 | 1 | 00 | 16 | nf7 | 7 |  | vd | rs1 | -0000 |  | 16 | 2 | - | - |  | 1 | 14 | 001101 | 1 | 11111111 | -
vlseg7e32[ff].v,e8,m1 | RSVD | V_LD | V_Ext | L1 | 110 |  | e8 | 8 | m1 | 1 | 00 | 32 | nf7 | 7 |  | vd | rs1 | -0000 |  | 32 | 4 | - | - |  | 1 | 28 | 011011 | 1 | 11111111 | -
vlseg7e8[ff].v,e8,m2 | RSVD | V_LD | V_Ext | L1 | 000 |  | e8 | 8 | m2 | 2 | 00 | 8 | nf7 | 7 |  | vd | rs1 | -0000 |  | 8 | 2 | - | - |  | 1 | 14 | 001101 | 1 | 11111111 | -
vlseg7e16[ff].v,e8,m2 | RSVD | V_LD | V_Ext | L1 | 101 |  | e8 | 8 | m2 | 2 | 00 | 16 | nf7 | 7 |  | vd | rs1 | -0000 |  | 16 | 4 | - | - |  | 1 | 28 | 011011 | 1 | 11111111 | -
vlseg7e32[ff].v,e8,m2 | RSVD | V_LD | V_Ext | L1 | 110 |  | e8 | 8 | m2 | 2 | 00 | 32 | nf7 | 7 |  | vd | rs1 | -0000 |  | 32 | 8 | - | - |  | 1 | 56 | 110111 | 1 | 11111111 | -
vlseg7e8[ff].v,e8,m4 | RSVD | V_LD | V_Ext | L1 | 000 |  | e8 | 8 | m4 | 4 | 00 | 8 | nf7 | 7 |  | vd | rs1 | -0000 |  | 8 | 4 | - | - |  | 1 | 28 | 011011 | 1 | 11111111 | -
vlseg7e16[ff].v,e8,m4 | RSVD | V_LD | V_Ext | L1 | 101 |  | e8 | 8 | m4 | 4 | 00 | 16 | nf7 | 7 |  | vd | rs1 | -0000 |  | 16 | 8 | - | - |  | 1 | 56 | 110111 | 1 | 11111111 | -
vlseg7e32[ff].v,e8,m4 | RSVD | V_LD | V_Ext | L1 | 110 |  | e8 | 8 | m4 | 4 | 00 | 32 | nf7 | 7 |  | vd | rs1 | -0000 |  | 32 | 16 | - | - |  | 1 | 112 | 111111 | 1 | 11111111 | -
vlseg7e8[ff].v,e8,m8 | RSVD | V_LD | V_Ext | L1 | 000 |  | e8 | 8 | m8 | 8 | 00 | 8 | nf7 | 7 |  | vd | rs1 | -0000 |  | 8 | 8 | - | - |  | 1 | 56 | 110111 | 1 | 11111111 | -
vlseg7e16[ff].v,e8,m8 | RSVD | V_LD | V_Ext | L1 | 101 |  | e8 | 8 | m8 | 8 | 00 | 16 | nf7 | 7 |  | vd | rs1 | -0000 |  | 16 | 16 | - | - |  | 1 | 112 | 111111 | 1 | 11111111 | -
vlseg7e32[ff].v,e8,m8 | RSVD | V_LD | V_Ext | L1 | 110 |  | e8 | 8 | m8 | 8 | 00 | 32 | nf7 | 7 |  | vd | rs1 | -0000 |  | 32 | 32 | - | - |  | 1 | 224 | 111111 | 1 | 11111111 | -
## Constant Stride Load Segment 7
vlsseg7e8.v,e8,mf4 |  | V_LD | V_Ext | L2 | 000 |  | e8 | 8 | mf4 | 0.25 | 10 | 8 | nf7 | 7 |  | vd | rs1 | rs2 |  | 8 | 0.25 | - | - |  | 1 | 7 | 000110 | 1 | 01111111 | -
vlsseg7e16.v,e8,mf4 |  | V_LD | V_Ext | L2 | 101 |  | e8 | 8 | mf4 | 0.25 | 10 | 16 | nf7 | 7 |  | vd | rs1 | rs2 |  | 16 | 0.5 | - | - |  | 1 | 7 | 000110 | 1 | 01111111 | -
vlsseg7e32.v,e8,mf4 |  | V_LD | V_Ext | L2 | 110 |  | e8 | 8 | mf4 | 0.25 | 10 | 32 | nf7 | 7 |  | vd | rs1 | rs2 |  | 32 | 1 | - | - |  | 1 | 7 | 000110 | 1 | 01111111 | -
vlsseg7e8.v,e8,mf2 |  | V_LD | V_Ext | L2 | 000 |  | e8 | 8 | mf2 | 0.5 | 10 | 8 | nf7 | 7 |  | vd | rs1 | rs2 |  | 8 | 0.5 | - | - |  | 1 | 7 | 000110 | 1 | 01111111 | -
vlsseg7e16.v,e8,mf2 |  | V_LD | V_Ext | L2 | 101 |  | e8 | 8 | mf2 | 0.5 | 10 | 16 | nf7 | 7 |  | vd | rs1 | rs2 |  | 16 | 1 | - | - |  | 1 | 7 | 000110 | 1 | 01111111 | -
vlsseg7e32.v,e8,mf2 | RSVD | V_LD | V_Ext | L2 | 101 |  | e8 | 8 | mf2 | 0.5 | 10 | 16 | nf7 | 7 |  | vd | rs1 | rs2 |  | 32 | 2 | - | - |  | 1 | 14 | 001101 | 1 | 11111111 | -
vlsseg7e8.v,e8,m1 |  | V_LD | V_Ext | L2 | 000 |  | e8 | 8 | m1 | 1 | 10 | 8 | nf7 | 7 |  | vd | rs1 | rs2 |  | 8 | 1 | - | - |  | 1 | 7 | 000110 | 1 | 01111111 | -
vlsseg7e16.v,e8,m1 | RSVD | V_LD | V_Ext | L2 | 101 |  | e8 | 8 | m1 | 1 | 10 | 16 | nf7 | 7 |  | vd | rs1 | rs2 |  | 16 | 2 | - | - |  | 1 | 14 | 001101 | 1 | 11111111 | -
vlsseg7e32.v,e8,m1 | RSVD | V_LD | V_Ext | L2 | 110 |  | e8 | 8 | m1 | 1 | 10 | 32 | nf7 | 7 |  | vd | rs1 | rs2 |  | 32 | 4 | - | - |  | 1 | 28 | 011011 | 1 | 11111111 | -
vlsseg7e8.v,e8,m2 | RSVD | V_LD | V_Ext | L2 | 000 |  | e8 | 8 | m2 | 2 | 10 | 8 | nf7 | 7 |  | vd | rs1 | rs2 |  | 8 | 2 | - | - |  | 1 | 14 | 001101 | 1 | 11111111 | -
vlsseg7e16.v,e8,m2 | RSVD | V_LD | V_Ext | L2 | 101 |  | e8 | 8 | m2 | 2 | 10 | 16 | nf7 | 7 |  | vd | rs1 | rs2 |  | 16 | 4 | - | - |  | 1 | 28 | 011011 | 1 | 11111111 | -
vlsseg7e32.v,e8,m2 | RSVD | V_LD | V_Ext | L2 | 110 |  | e8 | 8 | m2 | 2 | 10 | 32 | nf7 | 7 |  | vd | rs1 | rs2 |  | 32 | 8 | - | - |  | 1 | 56 | 110111 | 1 | 11111111 | -
vlsseg7e8.v,e8,m4 | RSVD | V_LD | V_Ext | L2 | 000 |  | e8 | 8 | m4 | 4 | 10 | 8 | nf7 | 7 |  | vd | rs1 | rs2 |  | 8 | 4 | - | - |  | 1 | 28 | 011011 | 1 | 11111111 | -
vlsseg7e16.v,e8,m4 | RSVD | V_LD | V_Ext | L2 | 101 |  | e8 | 8 | m4 | 4 | 10 | 16 | nf7 | 7 |  | vd | rs1 | rs2 |  | 16 | 8 | - | - |  | 1 | 56 | 110111 | 1 | 11111111 | -
vlsseg7e32.v,e8,m4 | RSVD | V_LD | V_Ext | L2 | 110 |  | e8 | 8 | m4 | 4 | 10 | 32 | nf7 | 7 |  | vd | rs1 | rs2 |  | 32 | 16 | - | - |  | 1 | 112 | 111111 | 1 | 11111111 | -
vlsseg7e8.v,e8,m8 | RSVD | V_LD | V_Ext | L2 | 000 |  | e8 | 8 | m8 | 8 | 10 | 8 | nf7 | 7 |  | vd | rs1 | rs2 |  | 8 | 8 | - | - |  | 1 | 56 | 110111 | 1 | 11111111 | -
vlsseg7e16.v,e8,m8 | RSVD | V_LD | V_Ext | L2 | 101 |  | e8 | 8 | m8 | 8 | 10 | 16 | nf7 | 7 |  | vd | rs1 | rs2 |  | 16 | 16 | - | - |  | 1 | 112 | 111111 | 1 | 11111111 | -
vlsseg7e32.v,e8,m8 | RSVD | V_LD | V_Ext | L2 | 110 |  | e8 | 8 | m8 | 8 | 10 | 32 | nf7 | 7 |  | vd | rs1 | rs2 |  | 32 | 32 | - | - |  | 1 | 224 | 111111 | 1 | 11111111 | -
## Indexed Stride Load Segment 7
vl[uo]xseg7ei8.v,e8,mf4 |  | V_LD | V_Ext | L3 | 000 |  | e8 | 8 | mf4 | 0.25 | -1 | 8 | nf7 | 7 |  | vd | rs1 | vs2 |  | 8 | 0.25 | 8 | 0.25 | 1 | 1 | 7 | 000110 | 1 | 01111111 | 0 | 00000000 | 00000000
vl[uo]xseg7ei16.v,e8,mf4 |  | V_LD | V_Ext | L3 | 101 |  | e8 | 8 | mf4 | 0.25 | -1 | 16 | nf7 | 7 |  | vd | rs1 | vs2 |  | 8 | 0.25 | 16 | 0.5 | 1 | 1 | 7 | 000110 | 1 | 01111111 | 0 | 00000000 | 00000000
vl[uo]xseg7ei32.v,e8,mf4 |  | V_LD | V_Ext | L3 | 110 |  | e8 | 8 | mf4 | 0.25 | -1 | 32 | nf7 | 7 |  | vd | rs1 | vs2 |  | 8 | 0.25 | 32 | 1 | 1 | 1 | 7 | 000110 | 1 | 01111111 | 0 | 00000000 | 00000000
vl[uo]xseg7ei8.v,e8,mf2 |  | V_LD | V_Ext | L3 | 000 |  | e8 | 8 | mf2 | 0.5 | -1 | 8 | nf7 | 7 |  | vd | rs1 | vs2 |  | 8 | 0.5 | 8 | 0.5 | 1 | 1 | 7 | 000110 | 1 | 01111111 | 0 | 00000000 | 00000000
vl[uo]xseg7ei16.v,e8,mf2 |  | V_LD | V_Ext | L3 | 101 |  | e8 | 8 | mf2 | 0.5 | -1 | 16 | nf7 | 7 |  | vd | rs1 | vs2 |  | 8 | 0.5 | 16 | 1 | 1 | 1 | 7 | 000110 | 1 | 01111111 | 0 | 00000000 | 00000000
vl[uo]xseg7ei32.v,e8,mf2 |  | V_LD | V_Ext | L3 | 110 |  | e8 | 8 | mf2 | 0.5 | -1 | 32 | nf7 | 7 |  | vd | rs1 | vs2 |  | 8 | 0.5 | 32 | 2 | 1 | 1 | 14 | 001101 | 2 | 10101010 | 1 | 01010101 | 10101010
vl[uo]xseg7ei8.v,e8,m1 |  | V_LD | V_Ext | L3 | 000 |  | e8 | 8 | m1 | 1 | -1 | 8 | nf7 | 7 |  | vd | rs1 | vs2 |  | 8 | 1 | 8 | 1 | 1 | 1 | 7 | 000110 | 1 | 01111111 | 0 | 00000000 | 00000000
vl[uo]xseg7ei16.v,e8,m1 |  | V_LD | V_Ext | L3 | 101 |  | e8 | 8 | m1 | 1 | -1 | 16 | nf7 | 7 |  | vd | rs1 | vs2 |  | 8 | 1 | 16 | 2 | 1 | 1 | 14 | 001101 | 2 | 10101010 | 1 | 01010101 | 10101010
vl[uo]xseg7ei32.v,e8,m1 |  | V_LD | V_Ext | L3 | 110 |  | e8 | 8 | m1 | 1 | -1 | 32 | nf7 | 7 |  | vd | rs1 | vs2 |  | 8 | 1 | 32 | 4 | 1 | 1 | 28 | 011011 | 4 | 10001000 | 1 | 01110111 | 10001000
vl[uo]xseg7ei8.v,e8,m2 | RSVD | V_LD | V_Ext | L3 | 000 |  | e8 | 8 | m2 | 2 | -1 | 8 | nf7 | 7 |  | vd | rs1 | vs2 |  | 8 | 2 | 8 | 2 | 1 | 1 | 14 | 001101 | 1 | 11111111 | 1 | 01010101 | 10101010
vl[uo]xseg7ei16.v,e8,m2 | RSVD | V_LD | V_Ext | L3 | 101 |  | e8 | 8 | m2 | 2 | -1 | 16 | nf7 | 7 |  | vd | rs1 | vs2 |  | 8 | 2 | 16 | 4 | 1 | 1 | 28 | 011011 | 2 | 10101010 | 1 | 01110111 | 10001000
vl[uo]xseg7ei32.v,e8,m2 | RSVD | V_LD | V_Ext | L3 | 110 |  | e8 | 8 | m2 | 2 | -1 | 32 | nf7 | 7 |  | vd | rs1 | vs2 |  | 8 | 2 | 32 | 8 | 1 | 1 | 56 | 110111 | 4 | 10001000 | 1 | 01111111 | 10000000
vl[uo]xseg7ei8.v,e8,m4 | RSVD | V_LD | V_Ext | L3 | 000 |  | e8 | 8 | m4 | 4 | -1 | 8 | nf7 | 7 |  | vd | rs1 | vs2 |  | 8 | 4 | 8 | 4 | 1 | 1 | 28 | 011011 | 1 | 11111111 | 1 | 01110111 | 10001000
vl[uo]xseg7ei16.v,e8,m4 | RSVD | V_LD | V_Ext | L3 | 101 |  | e8 | 8 | m4 | 4 | -1 | 16 | nf7 | 7 |  | vd | rs1 | vs2 |  | 8 | 4 | 16 | 8 | 1 | 1 | 56 | 110111 | 2 | 10101010 | 1 | 01111111 | 10000000
vl[uo]xseg7ei32.v,e8,m4 | RSVD | V_LD | V_Ext | L3 | 110 |  | e8 | 8 | m4 | 4 | -1 | 32 | nf7 | 7 |  | vd | rs1 | vs2 |  | 8 | 4 | 32 | 16 | 1 | 1 | 112 | 111111 | 4 | 10001000 | 1 | #NUM! | #NUM!
vl[uo]xseg7ei8.v,e8,m8 | RSVD | V_LD | V_Ext | L3 | 000 |  | e8 | 8 | m8 | 8 | -1 | 8 | nf7 | 7 |  | vd | rs1 | vs2 |  | 8 | 8 | 8 | 8 | 1 | 1 | 56 | 110111 | 1 | 11111111 | 1 | 01111111 | 10000000
vl[uo]xseg7ei16.v,e8,m8 | RSVD | V_LD | V_Ext | L3 | 101 |  | e8 | 8 | m8 | 8 | -1 | 16 | nf7 | 7 |  | vd | rs1 | vs2 |  | 8 | 8 | 16 | 16 | 1 | 1 | 112 | 111111 | 2 | 10101010 | 1 | #NUM! | #NUM!
vl[uo]xseg7ei32.v,e8,m8 | RSVD | V_LD | V_Ext | L3 | 110 |  | e8 | 8 | m8 | 8 | -1 | 32 | nf7 | 7 |  | vd | rs1 | vs2 |  | 8 | 8 | 32 | 32 | 1 | 1 | 224 | 111111 | 4 | 10001000 | 1 | #NUM! | #NUM!
## Unit Stride Load Segment 8
vlseg8e8[ff].v,e8,mf4 |  | V_LD | V_Ext | L1 | 000 |  | e8 | 8 | mf4 | 0.25 | 00 | 8 | nf8 | 8 |  | vd | rs1 | -0000 |  | 8 | 0.25 | - | - |  | 1 | 8 | 000111 | 1 | 11111111 | -
vlseg8e16[ff].v,e8,mf4 |  | V_LD | V_Ext | L1 | 101 |  | e8 | 8 | mf4 | 0.25 | 00 | 16 | nf8 | 8 |  | vd | rs1 | -0000 |  | 16 | 0.5 | - | - |  | 1 | 8 | 000111 | 1 | 11111111 | -
vlseg8e32[ff].v,e8,mf4 |  | V_LD | V_Ext | L1 | 110 |  | e8 | 8 | mf4 | 0.25 | 00 | 32 | nf8 | 8 |  | vd | rs1 | -0000 |  | 32 | 1 | - | - |  | 1 | 8 | 000111 | 1 | 11111111 | -
vlseg8e8[ff].v,e8,mf2 |  | V_LD | V_Ext | L1 | 000 |  | e8 | 8 | mf2 | 0.5 | 00 | 8 | nf8 | 8 |  | vd | rs1 | -0000 |  | 8 | 0.5 | - | - |  | 1 | 8 | 000111 | 1 | 11111111 | -
vlseg8e16[ff].v,e8,mf2 |  | V_LD | V_Ext | L1 | 101 |  | e8 | 8 | mf2 | 0.5 | 00 | 16 | nf8 | 8 |  | vd | rs1 | -0000 |  | 16 | 1 | - | - |  | 1 | 8 | 000111 | 1 | 11111111 | -
vlseg8e32[ff].v,e8,mf2 | RSVD | V_LD | V_Ext | L1 | 110 |  | e8 | 8 | mf2 | 0.5 | 00 | 32 | nf8 | 8 |  | vd | rs1 | -0000 |  | 32 | 2 | - | - |  | 1 | 16 | 001111 | 1 | 11111111 | -
vlseg8e8[ff].v,e8,m1 |  | V_LD | V_Ext | L1 | 000 |  | e8 | 8 | m1 | 1 | 00 | 8 | nf8 | 8 |  | vd | rs1 | -0000 |  | 8 | 1 | - | - |  | 1 | 8 | 000111 | 1 | 11111111 | -
vlseg8e16[ff].v,e8,m1 | RSVD | V_LD | V_Ext | L1 | 101 |  | e8 | 8 | m1 | 1 | 00 | 16 | nf8 | 8 |  | vd | rs1 | -0000 |  | 16 | 2 | - | - |  | 1 | 16 | 001111 | 1 | 11111111 | -
vlseg8e32[ff].v,e8,m1 | RSVD | V_LD | V_Ext | L1 | 110 |  | e8 | 8 | m1 | 1 | 00 | 32 | nf8 | 8 |  | vd | rs1 | -0000 |  | 32 | 4 | - | - |  | 1 | 32 | 011111 | 1 | 11111111 | -
vlseg8e8[ff].v,e8,m2 | RSVD | V_LD | V_Ext | L1 | 000 |  | e8 | 8 | m2 | 2 | 00 | 8 | nf8 | 8 |  | vd | rs1 | -0000 |  | 8 | 2 | - | - |  | 1 | 16 | 001111 | 1 | 11111111 | -
vlseg8e16[ff].v,e8,m2 | RSVD | V_LD | V_Ext | L1 | 101 |  | e8 | 8 | m2 | 2 | 00 | 16 | nf8 | 8 |  | vd | rs1 | -0000 |  | 16 | 4 | - | - |  | 1 | 32 | 011111 | 1 | 11111111 | -
vlseg8e32[ff].v,e8,m2 | RSVD | V_LD | V_Ext | L1 | 110 |  | e8 | 8 | m2 | 2 | 00 | 32 | nf8 | 8 |  | vd | rs1 | -0000 |  | 32 | 8 | - | - |  | 1 | 64 | 111111 | 1 | 11111111 | -
vlseg8e8[ff].v,e8,m4 | RSVD | V_LD | V_Ext | L1 | 000 |  | e8 | 8 | m4 | 4 | 00 | 8 | nf8 | 8 |  | vd | rs1 | -0000 |  | 8 | 4 | - | - |  | 1 | 32 | 011111 | 1 | 11111111 | -
vlseg8e16[ff].v,e8,m4 | RSVD | V_LD | V_Ext | L1 | 101 |  | e8 | 8 | m4 | 4 | 00 | 16 | nf8 | 8 |  | vd | rs1 | -0000 |  | 16 | 8 | - | - |  | 1 | 64 | 111111 | 1 | 11111111 | -
vlseg8e32[ff].v,e8,m4 | RSVD | V_LD | V_Ext | L1 | 110 |  | e8 | 8 | m4 | 4 | 00 | 32 | nf8 | 8 |  | vd | rs1 | -0000 |  | 32 | 16 | - | - |  | 1 | 128 | 111111 | 1 | 11111111 | -
vlseg8e8[ff].v,e8,m8 | RSVD | V_LD | V_Ext | L1 | 000 |  | e8 | 8 | m8 | 8 | 00 | 8 | nf8 | 8 |  | vd | rs1 | -0000 |  | 8 | 8 | - | - |  | 1 | 64 | 111111 | 1 | 11111111 | -
vlseg8e16[ff].v,e8,m8 | RSVD | V_LD | V_Ext | L1 | 101 |  | e8 | 8 | m8 | 8 | 00 | 16 | nf8 | 8 |  | vd | rs1 | -0000 |  | 16 | 16 | - | - |  | 1 | 128 | 111111 | 1 | 11111111 | -
vlseg8e32[ff].v,e8,m8 | RSVD | V_LD | V_Ext | L1 | 110 |  | e8 | 8 | m8 | 8 | 00 | 32 | nf8 | 8 |  | vd | rs1 | -0000 |  | 32 | 32 | - | - |  | 1 | 256 | 111111 | 1 | 11111111 | -
## Unit Stride Load - Whole Register
vl8re8.v,e8 |  | V_LD | V_Ext | L1 | 000 |  | e8 | 8 |  | - | 00 | 8 | nf8 | 8 |  | vd | rs1 | 01000 |  | 8 | 1 | - | - |  |  | 8 | 000111 | 1 | 11111111 | -
vl8re16.v,e8 |  | V_LD | V_Ext | L1 | 101 |  | e8 | 8 |  | - | 00 | 16 | nf8 | 8 |  | vd | rs1 | 01000 |  | 16 | 1 | - | - |  |  | 8 | 000111 | 1 | 11111111 | -
vl8re32.v,e8 |  | V_LD | V_Ext | L1 | 110 |  | e8 | 8 |  | - | 00 | 32 | nf8 | 8 |  | vd | rs1 | 01000 |  | 32 | 1 | - | - |  |  | 8 | 000111 | 1 | 11111111 | -
## Constant Stride Load Segment 8
vlsseg8e8.v,e8,mf4 |  | V_LD | V_Ext | L2 | 000 |  | e8 | 8 | mf4 | 0.25 | 10 | 8 | nf8 | 8 |  | vd | rs1 | rs2 |  | 8 | 0.25 | - | - |  | 1 | 8 | 000111 | 1 | 11111111 | -
vlsseg8e16.v,e8,mf4 |  | V_LD | V_Ext | L2 | 101 |  | e8 | 8 | mf4 | 0.25 | 10 | 16 | nf8 | 8 |  | vd | rs1 | rs2 |  | 16 | 0.5 | - | - |  | 1 | 8 | 000111 | 1 | 11111111 | -
vlsseg8e32.v,e8,mf4 |  | V_LD | V_Ext | L2 | 110 |  | e8 | 8 | mf4 | 0.25 | 10 | 32 | nf8 | 8 |  | vd | rs1 | rs2 |  | 32 | 1 | - | - |  | 1 | 8 | 000111 | 1 | 11111111 | -
vlsseg8e8.v,e8,mf2 |  | V_LD | V_Ext | L2 | 000 |  | e8 | 8 | mf2 | 0.5 | 10 | 8 | nf8 | 8 |  | vd | rs1 | rs2 |  | 8 | 0.5 | - | - |  | 1 | 8 | 000111 | 1 | 11111111 | -
vlsseg8e16.v,e8,mf2 |  | V_LD | V_Ext | L2 | 101 |  | e8 | 8 | mf2 | 0.5 | 10 | 16 | nf8 | 8 |  | vd | rs1 | rs2 |  | 16 | 1 | - | - |  | 1 | 8 | 000111 | 1 | 11111111 | -
vlsseg8e32.v,e8,mf2 | RSVD | V_LD | V_Ext | L2 | 110 |  | e8 | 8 | mf2 | 0.5 | 10 | 32 | nf8 | 8 |  | vd | rs1 | rs2 |  | 32 | 2 | - | - |  | 1 | 16 | 001111 | 1 | 11111111 | -
vlsseg8e8.v,e8,m1 |  | V_LD | V_Ext | L2 | 000 |  | e8 | 8 | m1 | 1 | 10 | 8 | nf8 | 8 |  | vd | rs1 | rs2 |  | 8 | 1 | - | - |  | 1 | 8 | 000111 | 1 | 11111111 | -
vlsseg8e16.v,e8,m1 | RSVD | V_LD | V_Ext | L2 | 101 |  | e8 | 8 | m1 | 1 | 10 | 16 | nf8 | 8 |  | vd | rs1 | rs2 |  | 16 | 2 | - | - |  | 1 | 16 | 001111 | 1 | 11111111 | -
vlsseg8e32.v,e8,m1 | RSVD | V_LD | V_Ext | L2 | 110 |  | e8 | 8 | m1 | 1 | 10 | 32 | nf8 | 8 |  | vd | rs1 | rs2 |  | 32 | 4 | - | - |  | 1 | 32 | 011111 | 1 | 11111111 | -
vlsseg8e8.v,e8,m2 | RSVD | V_LD | V_Ext | L2 | 000 |  | e8 | 8 | m2 | 2 | 10 | 8 | nf8 | 8 |  | vd | rs1 | rs2 |  | 8 | 2 | - | - |  | 1 | 16 | 001111 | 1 | 11111111 | -
vlsseg8e16.v,e8,m2 | RSVD | V_LD | V_Ext | L2 | 101 |  | e8 | 8 | m2 | 2 | 10 | 16 | nf8 | 8 |  | vd | rs1 | rs2 |  | 16 | 4 | - | - |  | 1 | 32 | 011111 | 1 | 11111111 | -
vlsseg8e32.v,e8,m2 | RSVD | V_LD | V_Ext | L2 | 110 |  | e8 | 8 | m2 | 2 | 10 | 32 | nf8 | 8 |  | vd | rs1 | rs2 |  | 32 | 8 | - | - |  | 1 | 64 | 111111 | 1 | 11111111 | -
vlsseg8e8.v,e8,m4 | RSVD | V_LD | V_Ext | L2 | 000 |  | e8 | 8 | m4 | 4 | 10 | 8 | nf8 | 8 |  | vd | rs1 | rs2 |  | 8 | 4 | - | - |  | 1 | 32 | 011111 | 1 | 11111111 | -
vlsseg8e16.v,e8,m4 | RSVD | V_LD | V_Ext | L2 | 101 |  | e8 | 8 | m4 | 4 | 10 | 16 | nf8 | 8 |  | vd | rs1 | rs2 |  | 16 | 8 | - | - |  | 1 | 64 | 111111 | 1 | 11111111 | -
vlsseg8e32.v,e8,m4 | RSVD | V_LD | V_Ext | L2 | 110 |  | e8 | 8 | m4 | 4 | 10 | 32 | nf8 | 8 |  | vd | rs1 | rs2 |  | 32 | 16 | - | - |  | 1 | 128 | 111111 | 1 | 11111111 | -
vlsseg8e8.v,e8,m8 | RSVD | V_LD | V_Ext | L2 | 000 |  | e8 | 8 | m8 | 8 | 10 | 8 | nf8 | 8 |  | vd | rs1 | rs2 |  | 8 | 8 | - | - |  | 1 | 64 | 111111 | 1 | 11111111 | -
vlsseg8e16.v,e8,m8 | RSVD | V_LD | V_Ext | L2 | 101 |  | e8 | 8 | m8 | 8 | 10 | 16 | nf8 | 8 |  | vd | rs1 | rs2 |  | 16 | 16 | - | - |  | 1 | 128 | 111111 | 1 | 11111111 | -
vlsseg8e32.v,e8,m8 | RSVD | V_LD | V_Ext | L2 | 110 |  | e8 | 8 | m8 | 8 | 10 | 32 | nf8 | 8 |  | vd | rs1 | rs2 |  | 32 | 32 | - | - |  | 1 | 256 | 111111 | 1 | 11111111 | -
## Indexed Stride Load Segment 8
vl[uo]xseg8ei8.v,e8,mf4 |  | V_LD | V_Ext | L3 | 000 |  | e8 | 8 | mf4 | 0.25 | -1 | 8 | nf8 | 8 |  | vd | rs1 | vs2 |  | 8 | 0.25 | 8 | 0.25 | 1 | 1 | 8 | 000111 | 1 | 11111111 | 0 | 00000000 | 00000000
vl[uo]xseg8ei16.v,e8,mf4 |  | V_LD | V_Ext | L3 | 101 |  | e8 | 8 | mf4 | 0.25 | -1 | 16 | nf8 | 8 |  | vd | rs1 | vs2 |  | 8 | 0.25 | 16 | 0.5 | 1 | 1 | 8 | 000111 | 1 | 11111111 | 0 | 00000000 | 00000000
vl[uo]xseg8ei32.v,e8,mf4 |  | V_LD | V_Ext | L3 | 110 |  | e8 | 8 | mf4 | 0.25 | -1 | 32 | nf8 | 8 |  | vd | rs1 | vs2 |  | 8 | 0.25 | 32 | 1 | 1 | 1 | 8 | 000111 | 1 | 11111111 | 0 | 00000000 | 00000000
vl[uo]xseg8ei8.v,e8,mf2 |  | V_LD | V_Ext | L3 | 000 |  | e8 | 8 | mf2 | 0.5 | -1 | 8 | nf8 | 8 |  | vd | rs1 | vs2 |  | 8 | 0.5 | 8 | 0.5 | 1 | 1 | 8 | 000111 | 1 | 11111111 | 0 | 00000000 | 00000000
vl[uo]xseg8ei16.v,e8,mf2 |  | V_LD | V_Ext | L3 | 101 |  | e8 | 8 | mf2 | 0.5 | -1 | 16 | nf8 | 8 |  | vd | rs1 | vs2 |  | 8 | 0.5 | 16 | 1 | 1 | 1 | 8 | 000111 | 1 | 11111111 | 0 | 00000000 | 00000000
vl[uo]xseg8ei32.v,e8,mf2 |  | V_LD | V_Ext | L3 | 110 |  | e8 | 8 | mf2 | 0.5 | -1 | 32 | nf8 | 8 |  | vd | rs1 | vs2 |  | 8 | 0.5 | 32 | 2 | 1 | 1 | 16 | 001111 | 2 | 10101010 | 1 | 01010101 | 10101010
vl[uo]xseg8ei8.v,e8,m1 |  | V_LD | V_Ext | L3 | 000 |  | e8 | 8 | m1 | 1 | -1 | 8 | nf8 | 8 |  | vd | rs1 | vs2 |  | 8 | 1 | 8 | 1 | 1 | 1 | 8 | 000111 | 1 | 11111111 | 0 | 00000000 | 00000000
vl[uo]xseg8ei16.v,e8,m1 |  | V_LD | V_Ext | L3 | 101 |  | e8 | 8 | m1 | 1 | -1 | 16 | nf8 | 8 |  | vd | rs1 | vs2 |  | 8 | 1 | 16 | 2 | 1 | 1 | 16 | 001111 | 2 | 10101010 | 1 | 01010101 | 10101010
vl[uo]xseg8ei32.v,e8,m1 |  | V_LD | V_Ext | L3 | 110 |  | e8 | 8 | m1 | 1 | -1 | 32 | nf8 | 8 |  | vd | rs1 | vs2 |  | 8 | 1 | 32 | 4 | 1 | 1 | 32 | 011111 | 4 | 10001000 | 1 | 01110111 | 10001000
vl[uo]xseg8ei8.v,e8,m2 | RSVD | V_LD | V_Ext | L3 | 000 |  | e8 | 8 | m2 | 2 | -1 | 8 | nf8 | 8 |  | vd | rs1 | vs2 |  | 8 | 2 | 8 | 2 | 1 | 1 | 16 | 001111 | 1 | 11111111 | 1 | 01010101 | 10101010
vl[uo]xseg8ei16.v,e8,m2 | RSVD | V_LD | V_Ext | L3 | 101 |  | e8 | 8 | m2 | 2 | -1 | 16 | nf8 | 8 |  | vd | rs1 | vs2 |  | 8 | 2 | 16 | 4 | 1 | 1 | 32 | 011111 | 2 | 10101010 | 1 | 01110111 | 10001000
vl[uo]xseg8ei32.v,e8,m2 | RSVD | V_LD | V_Ext | L3 | 110 |  | e8 | 8 | m2 | 2 | -1 | 32 | nf8 | 8 |  | vd | rs1 | vs2 |  | 8 | 2 | 32 | 8 | 1 | 1 | 64 | 111111 | 4 | 10001000 | 1 | 01111111 | 10000000
vl[uo]xseg8ei8.v,e8,m4 | RSVD | V_LD | V_Ext | L3 | 000 |  | e8 | 8 | m4 | 4 | -1 | 8 | nf8 | 8 |  | vd | rs1 | vs2 |  | 8 | 4 | 8 | 4 | 1 | 1 | 32 | 011111 | 1 | 11111111 | 1 | 01110111 | 10001000
vl[uo]xseg8ei16.v,e8,m4 | RSVD | V_LD | V_Ext | L3 | 101 |  | e8 | 8 | m4 | 4 | -1 | 16 | nf8 | 8 |  | vd | rs1 | vs2 |  | 8 | 4 | 16 | 8 | 1 | 1 | 64 | 111111 | 2 | 10101010 | 1 | 01111111 | 10000000
vl[uo]xseg8ei32.v,e8,m4 | RSVD | V_LD | V_Ext | L3 | 110 |  | e8 | 8 | m4 | 4 | -1 | 32 | nf8 | 8 |  | vd | rs1 | vs2 |  | 8 | 4 | 32 | 16 | 1 | 1 | 128 | 111111 | 4 | 10001000 | 1 | #NUM! | #NUM!
vl[uo]xseg8ei8.v,e8,m8 | RSVD | V_LD | V_Ext | L3 | 000 |  | e8 | 8 | m8 | 8 | -1 | 8 | nf8 | 8 |  | vd | rs1 | vs2 |  | 8 | 8 | 8 | 8 | 1 | 1 | 64 | 111111 | 1 | 11111111 | 1 | 01111111 | 10000000
vl[uo]xseg8ei16.v,e8,m8 | RSVD | V_LD | V_Ext | L3 | 101 |  | e8 | 8 | m8 | 8 | -1 | 16 | nf8 | 8 |  | vd | rs1 | vs2 |  | 8 | 8 | 16 | 16 | 1 | 1 | 128 | 111111 | 2 | 10101010 | 1 | #NUM! | #NUM!
vl[uo]xseg8ei32.v,e8,m8 | RSVD | V_LD | V_Ext | L3 | 110 |  | e8 | 8 | m8 | 8 | -1 | 32 | nf8 | 8 |  | vd | rs1 | vs2 |  | 8 | 8 | 32 | 32 | 1 | 1 | 256 | 111111 | 4 | 10001000 | 1 | #NUM! | #NUM!
## Unit Stride Store
vse8[ff].v,e8,mf4 |  | V_ST | V_Ext | S1 | 000 |  | e8 | 8 | mf4 | 0.25 | 00 | 8 |  |  |  |  | rs1 | -0000 | vs3 | 8 | 0.25 | - | - |  | 1 | 1 | 000000 | 1 | 00000001 | -
vse16[ff].v,e8,mf4 |  | V_ST | V_Ext | S1 | 101 |  | e8 | 8 | mf4 | 0.25 | 00 | 16 |  |  |  |  | rs1 | -0000 | vs3 | 16 | 0.5 | - | - |  | 1 | 1 | 000000 | 1 | 00000001 | -
vse32[ff].v,e8,mf4 |  | V_ST | V_Ext | S1 | 110 |  | e8 | 8 | mf4 | 0.25 | 00 | 32 |  |  |  |  | rs1 | -0000 | vs3 | 32 | 1 | - | - |  | 1 | 1 | 000000 | 1 | 00000001 | -
vse8[ff].v,e8,mf2 |  | V_ST | V_Ext | S1 | 000 |  | e8 | 8 | mf2 | 0.5 | 00 | 8 |  |  |  |  | rs1 | -0000 | vs3 | 8 | 0.5 | - | - |  | 1 | 1 | 000000 | 1 | 00000001 | -
vse16[ff].v,e8,mf2 |  | V_ST | V_Ext | S1 | 101 |  | e8 | 8 | mf2 | 0.5 | 00 | 16 |  |  |  |  | rs1 | -0000 | vs3 | 16 | 1 | - | - |  | 1 | 1 | 000000 | 1 | 00000001 | -
vse32[ff].v,e8,mf2 |  | V_ST | V_Ext | S1 | 110 |  | e8 | 8 | mf2 | 0.5 | 00 | 32 |  |  |  |  | rs1 | -0000 | vs3 | 32 | 2 | - | - |  | 1 | 2 | 000001 | 1 | 00000011 | -
vse8[ff].v,e8,m1 |  | V_ST | V_Ext | S1 | 000 |  | e8 | 8 | m1 | 1 | 00 | 8 |  |  |  |  | rs1 | -0000 | vs3 | 8 | 1 | - | - |  | 1 | 1 | 000000 | 1 | 00000001 | -
vse16[ff].v,e8,m1 |  | V_ST | V_Ext | S1 | 101 |  | e8 | 8 | m1 | 1 | 00 | 16 |  |  |  |  | rs1 | -0000 | vs3 | 16 | 2 | - | - |  | 1 | 2 | 000001 | 1 | 00000011 | -
vse32[ff].v,e8,m1 |  | V_ST | V_Ext | S1 | 110 |  | e8 | 8 | m1 | 1 | 00 | 32 |  |  |  |  | rs1 | -0000 | vs3 | 32 | 4 | - | - |  | 1 | 4 | 000011 | 1 | 00001111 | -
vse8[ff].v,e8,m2 |  | V_ST | V_Ext | S1 | 000 |  | e8 | 8 | m2 | 2 | 00 | 8 |  |  |  |  | rs1 | -0000 | vs3 | 8 | 2 | - | - |  | 1 | 2 | 000001 | 1 | 00000011 | -
vse16[ff].v,e8,m2 |  | V_ST | V_Ext | S1 | 101 |  | e8 | 8 | m2 | 2 | 00 | 16 |  |  |  |  | rs1 | -0000 | vs3 | 16 | 4 | - | - |  | 1 | 4 | 000011 | 1 | 00001111 | -
vse32[ff].v,e8,m2 |  | V_ST | V_Ext | S1 | 110 |  | e8 | 8 | m2 | 2 | 00 | 32 |  |  |  |  | rs1 | -0000 | vs3 | 32 | 8 | - | - |  | 1 | 8 | 000111 | 1 | 11111111 | -
vse8[ff].v,e8,m4 |  | V_ST | V_Ext | S1 | 000 |  | e8 | 8 | m4 | 4 | 00 | 8 |  |  |  |  | rs1 | -0000 | vs3 | 8 | 4 | - | - |  | 1 | 4 | 000011 | 1 | 00001111 | -
vse16[ff].v,e8,m4 |  | V_ST | V_Ext | S1 | 101 |  | e8 | 8 | m4 | 4 | 00 | 16 |  |  |  |  | rs1 | -0000 | vs3 | 16 | 8 | - | - |  | 1 | 8 | 000111 | 1 | 11111111 | -
vse32[ff].v,e8,m4 | RSVD | V_ST | V_Ext | S1 | 110 |  | e8 | 8 | m4 | 4 | 00 | 32 |  |  |  |  | rs1 | -0000 | vs3 | 32 | 16 | - | - |  | 1 | 16 | 001111 | 1 | 11111111 | -
vse8[ff].v,e8,m8 |  | V_ST | V_Ext | S1 | 000 |  | e8 | 8 | m8 | 8 | 00 | 8 |  |  |  |  | rs1 | -0000 | vs3 | 8 | 8 | - | - |  | 1 | 8 | 000111 | 1 | 11111111 | -
vse16[ff].v,e8,m8 | RSVD | V_ST | V_Ext | S1 | 101 |  | e8 | 8 | m8 | 8 | 00 | 16 |  |  |  |  | rs1 | -0000 | vs3 | 16 | 16 | - | - |  | 1 | 16 | 001111 | 1 | 11111111 | -
vse32[ff].v,e8,m8 | RSVD | V_ST | V_Ext | S1 | 110 |  | e8 | 8 | m8 | 8 | 00 | 32 |  |  |  |  | rs1 | -0000 | vs3 | 32 | 32 | - | - |  | 1 | 32 | 011111 | 1 | 11111111 | -
## Unit Stride - Masked Store
vse1.v,e8 |  | V_ST | V_Ext | S1 | 000 |  | e8 | 8 |  | - | 00 | 8 |  |  |  |  | rs1 | 01011 | vs3 | 8 | 1 | - | - |  | 1 | 1 | 000000 | 1 | 00000001 | -
## Unit Stride - Whole Register Store
vs1r.v,e8 |  | V_ST | V_Ext | S1 | 000 |  | e8 | 8 |  | - | 00 | 8 | nf1 |  |  |  | rs1 | 01000 | vs3 | 8 | 1 | - | - |  | 1 | 1 | 000000 | 1 | 00000001 | -
## Constant Stride Store
vsse8.v,e8,mf4 |  | V_ST | V_Ext | S2 | 000 |  | e8 | 8 | mf4 | 0.25 | 10 | 8 |  |  |  |  | rs1 | rs2 | vs3 | 8 | 0.25 | - | - |  | 1 | 1 | 000000 | 1 | 00000001 | -
vsse16.v,e8,mf4 |  | V_ST | V_Ext | S2 | 101 |  | e8 | 8 | mf4 | 0.25 | 10 | 16 |  |  |  |  | rs1 | rs2 | vs3 | 16 | 0.5 | - | - |  | 1 | 1 | 000000 | 1 | 00000001 | -
vsse32.v,e8,mf4 |  | V_ST | V_Ext | S2 | 110 |  | e8 | 8 | mf4 | 0.25 | 10 | 32 |  |  |  |  | rs1 | rs2 | vs3 | 32 | 1 | - | - |  | 1 | 1 | 000000 | 1 | 00000001 | -
vsse8.v,e8,mf2 |  | V_ST | V_Ext | S2 | 000 |  | e8 | 8 | mf2 | 0.5 | 10 | 8 |  |  |  |  | rs1 | rs2 | vs3 | 8 | 0.5 | - | - |  | 1 | 1 | 000000 | 1 | 00000001 | -
vsse16.v,e8,mf2 |  | V_ST | V_Ext | S2 | 101 |  | e8 | 8 | mf2 | 0.5 | 10 | 16 |  |  |  |  | rs1 | rs2 | vs3 | 16 | 1 | - | - |  | 1 | 1 | 000000 | 1 | 00000001 | -
vsse32.v,e8,mf2 |  | V_ST | V_Ext | S2 | 110 |  | e8 | 8 | mf2 | 0.5 | 10 | 32 |  |  |  |  | rs1 | rs2 | vs3 | 32 | 2 | - | - |  | 1 | 2 | 000001 | 1 | 00000011 | -
vsse8.v,e8,m1 |  | V_ST | V_Ext | S2 | 000 |  | e8 | 8 | m1 | 1 | 10 | 8 |  |  |  |  | rs1 | rs2 | vs3 | 8 | 1 | - | - |  | 1 | 1 | 000000 | 1 | 00000001 | -
vsse16.v,e8,m1 |  | V_ST | V_Ext | S2 | 101 |  | e8 | 8 | m1 | 1 | 10 | 16 |  |  |  |  | rs1 | rs2 | vs3 | 16 | 2 | - | - |  | 1 | 2 | 000001 | 1 | 00000011 | -
vsse32.v,e8,m1 |  | V_ST | V_Ext | S2 | 110 |  | e8 | 8 | m1 | 1 | 10 | 32 |  |  |  |  | rs1 | rs2 | vs3 | 32 | 4 | - | - |  | 1 | 4 | 000011 | 1 | 00001111 | -
vsse8.v,e8,m2 |  | V_ST | V_Ext | S2 | 000 |  | e8 | 8 | m2 | 2 | 10 | 8 |  |  |  |  | rs1 | rs2 | vs3 | 8 | 2 | - | - |  | 1 | 2 | 000001 | 1 | 00000011 | -
vsse16.v,e8,m2 |  | V_ST | V_Ext | S2 | 101 |  | e8 | 8 | m2 | 2 | 10 | 16 |  |  |  |  | rs1 | rs2 | vs3 | 16 | 4 | - | - |  | 1 | 4 | 000011 | 1 | 00001111 | -
vsse32.v,e8,m2 |  | V_ST | V_Ext | S2 | 110 |  | e8 | 8 | m2 | 2 | 10 | 32 |  |  |  |  | rs1 | rs2 | vs3 | 32 | 8 | - | - |  | 1 | 8 | 000111 | 1 | 11111111 | -
vsse8.v,e8,m4 |  | V_ST | V_Ext | S2 | 000 |  | e8 | 8 | m4 | 4 | 10 | 8 |  |  |  |  | rs1 | rs2 | vs3 | 8 | 4 | - | - |  | 1 | 4 | 000011 | 1 | 00001111 | -
vsse16.v,e8,m4 |  | V_ST | V_Ext | S2 | 101 |  | e8 | 8 | m4 | 4 | 10 | 16 |  |  |  |  | rs1 | rs2 | vs3 | 16 | 8 | - | - |  | 1 | 8 | 000111 | 1 | 11111111 | -
vsse32.v,e8,m4 | RSVD | V_ST | V_Ext | S2 | 110 |  | e8 | 8 | m4 | 4 | 10 | 32 |  |  |  |  | rs1 | rs2 | vs3 | 32 | 16 | - | - |  | 1 | 16 | 001111 | 1 | 11111111 | -
vsse8.v,e8,m8 |  | V_ST | V_Ext | S2 | 000 |  | e8 | 8 | m8 | 8 | 10 | 8 |  |  |  |  | rs1 | rs2 | vs3 | 8 | 8 | - | - |  | 1 | 8 | 000111 | 1 | 11111111 | -
vsse16.v,e8,m8 | RSVD | V_ST | V_Ext | S2 | 101 |  | e8 | 8 | m8 | 8 | 10 | 16 |  |  |  |  | rs1 | rs2 | vs3 | 16 | 16 | - | - |  | 1 | 16 | 001111 | 1 | 11111111 | -
vsse32.v,e8,m8 | RSVD | V_ST | V_Ext | S2 | 110 |  | e8 | 8 | m8 | 8 | 10 | 32 |  |  |  |  | rs1 | rs2 | vs3 | 32 | 32 | - | - |  | 1 | 32 | 011111 | 1 | 11111111 | -
## Indexed Stride Store
vs[uo]xei8.v,e8,mf4 |  | V_ST | V_Ext | S3 | 000 |  | e8 | 8 | mf4 | 0.25 | -1 | 8 |  |  |  |  | rs1 | vs2 | vs3 | 8 | 0.25 | 8 | 0.25 | 1 | 1 | 1 | 000000 | 1 | 00000001 | 0 | 00000000 | 00000000
vs[uo]xei16.v,e8,mf4 |  | V_ST | V_Ext | S3 | 101 |  | e8 | 8 | mf4 | 0.25 | -1 | 16 |  |  |  |  | rs1 | vs2 | vs3 | 8 | 0.25 | 16 | 0.5 | 1 | 1 | 1 | 000000 | 1 | 00000001 | 0 | 00000000 | 00000000
vs[uo]xei32.v,e8,mf4 |  | V_ST | V_Ext | S3 | 110 |  | e8 | 8 | mf4 | 0.25 | -1 | 32 |  |  |  |  | rs1 | vs2 | vs3 | 8 | 0.25 | 32 | 1 | 1 | 1 | 1 | 000000 | 1 | 00000001 | 0 | 00000000 | 00000000
vs[uo]xei8.v,e8,mf2 |  | V_ST | V_Ext | S3 | 000 |  | e8 | 8 | mf2 | 0.5 | -1 | 8 |  |  |  |  | rs1 | vs2 | vs3 | 8 | 0.5 | 8 | 0.5 | 1 | 1 | 1 | 000000 | 1 | 00000001 | 0 | 00000000 | 00000000
vs[uo]xei16.v,e8,mf2 |  | V_ST | V_Ext | S3 | 101 |  | e8 | 8 | mf2 | 0.5 | -1 | 16 |  |  |  |  | rs1 | vs2 | vs3 | 8 | 0.5 | 16 | 1 | 1 | 1 | 1 | 000000 | 1 | 00000001 | 0 | 00000000 | 00000000
vs[uo]xei32.v,e8,mf2 |  | V_ST | V_Ext | S3 | 110 |  | e8 | 8 | mf2 | 0.5 | -1 | 32 |  |  |  |  | rs1 | vs2 | vs3 | 8 | 0.5 | 32 | 2 | 1 | 1 | 2 | 000001 | 2 | 00000010 | 1 | 11111101 | 00000010
vs[uo]xei8.v,e8,m1 |  | V_ST | V_Ext | S3 | 000 |  | e8 | 8 | m1 | 1 | -1 | 8 |  |  |  |  | rs1 | vs2 | vs3 | 8 | 1 | 8 | 1 | 1 | 1 | 1 | 000000 | 1 | 00000001 | 0 | 00000000 | 00000000
vs[uo]xei16.v,e8,m1 |  | V_ST | V_Ext | S3 | 101 |  | e8 | 8 | m1 | 1 | -1 | 16 |  |  |  |  | rs1 | vs2 | vs3 | 8 | 1 | 16 | 2 | 1 | 1 | 2 | 000001 | 2 | 00000010 | 1 | 11111101 | 00000010
vs[uo]xei32.v,e8,m1 |  | V_ST | V_Ext | S3 | 110 |  | e8 | 8 | m1 | 1 | -1 | 32 |  |  |  |  | rs1 | vs2 | vs3 | 8 | 1 | 32 | 4 | 1 | 1 | 4 | 000011 | 4 | 00001000 | 1 | 11110111 | 00001000
vs[uo]xei8.v,e8,m2 |  | V_ST | V_Ext | S3 | 000 |  | e8 | 8 | m2 | 2 | -1 | 8 |  |  |  |  | rs1 | vs2 | vs3 | 8 | 2 | 8 | 2 | 1 | 1 | 2 | 000001 | 1 | 00000011 | 1 | 11111101 | 00000010
vs[uo]xei16.v,e8,m2 |  | V_ST | V_Ext | S3 | 101 |  | e8 | 8 | m2 | 2 | -1 | 16 |  |  |  |  | rs1 | vs2 | vs3 | 8 | 2 | 16 | 4 | 1 | 1 | 4 | 000011 | 2 | 00001010 | 1 | 11110111 | 00001000
vs[uo]xei32.v,e8,m2 |  | V_ST | V_Ext | S3 | 110 |  | e8 | 8 | m2 | 2 | -1 | 32 |  |  |  |  | rs1 | vs2 | vs3 | 8 | 2 | 32 | 8 | 1 | 1 | 8 | 000111 | 4 | 10001000 | 1 | 01111111 | 10000000
vs[uo]xei8.v,e8,m4 |  | V_ST | V_Ext | S3 | 000 |  | e8 | 8 | m4 | 4 | -1 | 8 |  |  |  |  | rs1 | vs2 | vs3 | 8 | 4 | 8 | 4 | 1 | 1 | 4 | 000011 | 1 | 00001111 | 1 | 11110111 | 00001000
vs[uo]xei16.v,e8,m4 |  | V_ST | V_Ext | S3 | 101 |  | e8 | 8 | m4 | 4 | -1 | 16 |  |  |  |  | rs1 | vs2 | vs3 | 8 | 4 | 16 | 8 | 1 | 1 | 8 | 000111 | 2 | 10101010 | 1 | 01111111 | 10000000
vs[uo]xei32.v,e8,m4 | RSVD | V_ST | V_Ext | S3 | 110 |  | e8 | 8 | m4 | 4 | -1 | 32 |  |  |  |  | rs1 | vs2 | vs3 | 8 | 4 | 32 | 16 | 1 | 1 | 16 | 001111 | 4 | 10001000 | 1 | #NUM! | #NUM!
vs[uo]xei8.v,e8,m8 |  | V_ST | V_Ext | S3 | 000 |  | e8 | 8 | m8 | 8 | -1 | 8 |  |  |  |  | rs1 | vs2 | vs3 | 8 | 8 | 8 | 8 | 1 | 1 | 8 | 000111 | 1 | 11111111 | 1 | 01111111 | 10000000
vs[uo]xei16.v,e8,m8 | RSVD | V_ST | V_Ext | S3 | 101 |  | e8 | 8 | m8 | 8 | -1 | 16 |  |  |  |  | rs1 | vs2 | vs3 | 8 | 8 | 16 | 16 | 1 | 1 | 16 | 001111 | 2 | 10101010 | 1 | #NUM! | #NUM!
vs[uo]xei32.v,e8,m8 | RSVD | V_ST | V_Ext | S3 | 110 |  | e8 | 8 | m8 | 8 | -1 | 32 |  |  |  |  | rs1 | vs2 | vs3 | 8 | 8 | 32 | 32 | 1 | 1 | 32 | 011111 | 4 | 10001000 | 1 | #NUM! | #NUM!
## Unit Stride Store Segment 2
vsseg2e8[ff].v,e8,mf4 |  | V_ST | V_Ext | S1 | 000 |  | e8 | 8 | mf4 | 0.25 | 00 | 8 | nf2 | 2 |  |  | rs1 | -0000 | vs3 | 8 | 0.25 | - | - |  | 1 | 2 | 000001 | 1 | 00000011 | -
vsseg2e16[ff].v,e8,mf4 |  | V_ST | V_Ext | S1 | 101 |  | e8 | 8 | mf4 | 0.25 | 00 | 16 | nf2 | 2 |  |  | rs1 | -0000 | vs3 | 16 | 0.5 | - | - |  | 1 | 2 | 000001 | 1 | 00000011 | -
vsseg2e32[ff].v,e8,mf4 |  | V_ST | V_Ext | S1 | 110 |  | e8 | 8 | mf4 | 0.25 | 00 | 32 | nf2 | 2 |  |  | rs1 | -0000 | vs3 | 32 | 1 | - | - |  | 1 | 2 | 000001 | 1 | 00000011 | -
vsseg2e8[ff].v,e8,mf2 |  | V_ST | V_Ext | S1 | 000 |  | e8 | 8 | mf2 | 0.5 | 00 | 8 | nf2 | 2 |  |  | rs1 | -0000 | vs3 | 8 | 0.5 | - | - |  | 1 | 2 | 000001 | 1 | 00000011 | -
vsseg2e16[ff].v,e8,mf2 |  | V_ST | V_Ext | S1 | 101 |  | e8 | 8 | mf2 | 0.5 | 00 | 16 | nf2 | 2 |  |  | rs1 | -0000 | vs3 | 16 | 1 | - | - |  | 1 | 2 | 000001 | 1 | 00000011 | -
vsseg2e32[ff].v,e8,mf2 |  | V_ST | V_Ext | S1 | 110 |  | e8 | 8 | mf2 | 0.5 | 00 | 32 | nf2 | 2 |  |  | rs1 | -0000 | vs3 | 32 | 2 | - | - |  | 1 | 4 | 000011 | 1 | 00001111 | -
vsseg2e8[ff].v,e8,m1 |  | V_ST | V_Ext | S1 | 000 |  | e8 | 8 | m1 | 1 | 00 | 8 | nf2 | 2 |  |  | rs1 | -0000 | vs3 | 8 | 1 | - | - |  | 1 | 2 | 000001 | 1 | 00000011 | -
vsseg2e16[ff].v,e8,m1 |  | V_ST | V_Ext | S1 | 101 |  | e8 | 8 | m1 | 1 | 00 | 16 | nf2 | 2 |  |  | rs1 | -0000 | vs3 | 16 | 2 | - | - |  | 1 | 4 | 000011 | 1 | 00001111 | -
vsseg2e32[ff].v,e8,m1 |  | V_ST | V_Ext | S1 | 110 |  | e8 | 8 | m1 | 1 | 00 | 32 | nf2 | 2 |  |  | rs1 | -0000 | vs3 | 32 | 4 | - | - |  | 1 | 8 | 000111 | 1 | 11111111 | -
vsseg2e8[ff].v,e8,m2 |  | V_ST | V_Ext | S1 | 000 |  | e8 | 8 | m2 | 2 | 00 | 8 | nf2 | 2 |  |  | rs1 | -0000 | vs3 | 8 | 2 | - | - |  | 1 | 4 | 000011 | 1 | 00001111 | -
vsseg2e16[ff].v,e8,m2 |  | V_ST | V_Ext | S1 | 101 |  | e8 | 8 | m2 | 2 | 00 | 16 | nf2 | 2 |  |  | rs1 | -0000 | vs3 | 16 | 4 | - | - |  | 1 | 8 | 000111 | 1 | 11111111 | -
vsseg2e32[ff].v,e8,m2 | RSVD | V_ST | V_Ext | S1 | 110 |  | e8 | 8 | m2 | 2 | 00 | 32 | nf2 | 2 |  |  | rs1 | -0000 | vs3 | 32 | 8 | - | - |  | 1 | 16 | 001111 | 1 | 11111111 | -
vsseg2e8[ff].v,e8,m4 |  | V_ST | V_Ext | S1 | 000 |  | e8 | 8 | m4 | 4 | 00 | 8 | nf2 | 2 |  |  | rs1 | -0000 | vs3 | 8 | 4 | - | - |  | 1 | 8 | 000111 | 1 | 11111111 | -
vsseg2e16[ff].v,e8,m4 | RSVD | V_ST | V_Ext | S1 | 101 |  | e8 | 8 | m4 | 4 | 00 | 8 | nf2 | 2 |  |  | rs1 | -0000 | vs3 | 16 | 8 | - | - |  | 1 | 16 | 001111 | 1 | 11111111 | -
vsseg2e32[ff].v,e8,m4 | RSVD | V_ST | V_Ext | S1 | 110 |  | e8 | 8 | m4 | 4 | 00 | 8 | nf2 | 2 |  |  | rs1 | -0000 | vs3 | 32 | 16 | - | - |  | 1 | 32 | 011111 | 1 | 11111111 | -
vsseg2e8[ff].v,e8,m8 | RSVD | V_ST | V_Ext | S1 | 000 |  | e8 | 8 | m8 | 8 | 00 | 8 | nf2 | 2 |  |  | rs1 | -0000 | vs3 | 8 | 8 | - | - |  | 1 | 16 | 001111 | 1 | 11111111 | -
vsseg2e16[ff].v,e8,m8 | RSVD | V_ST | V_Ext | S1 | 101 |  | e8 | 8 | m8 | 8 | 00 | 8 | nf2 | 2 |  |  | rs1 | -0000 | vs3 | 16 | 16 | - | - |  | 1 | 32 | 011111 | 1 | 11111111 | -
vsseg2e32[ff].v,e8,m8 | RSVD | V_ST | V_Ext | S1 | 110 |  | e8 | 8 | m8 | 8 | 00 | 8 | nf2 | 2 |  |  | rs1 | -0000 | vs3 | 32 | 32 | - | - |  | 1 | 64 | 111111 | 1 | 11111111 | -
## Unit Stride Store - Whole Register
vs2r.v,e8 |  | V_ST | V_Ext | S1 | 000 |  | e8 | 8 |  | - | 00 | 8 | nf2 | 2 |  |  | rs1 | 01000 | vs3 | 8 | 1 | - | - |  | 1 | 2 | 000001 | 1 | 00000011 | -
## Constant Stride Store Segment 2
vssseg2e8.v,e8,mf4 |  | V_ST | V_Ext | S2 | 000 |  | e8 | 8 | mf4 | 0.25 | 10 | 8 | nf2 | 2 |  |  | rs1 | rs2 | vs3 | 8 | 0.25 | - | - |  | 1 | 2 | 000001 | 1 | 00000011 | -
vssseg2e16.v,e8,mf4 |  | V_ST | V_Ext | S2 | 101 |  | e8 | 8 | mf4 | 0.25 | 10 | 16 | nf2 | 2 |  |  | rs1 | rs2 | vs3 | 16 | 0.5 | - | - |  | 1 | 2 | 000001 | 1 | 00000011 | -
vssseg2e32.v,e8,mf4 |  | V_ST | V_Ext | S2 | 110 |  | e8 | 8 | mf4 | 0.25 | 10 | 32 | nf2 | 2 |  |  | rs1 | rs2 | vs3 | 32 | 1 | - | - |  | 1 | 2 | 000001 | 1 | 00000011 | -
vssseg2e8.v,e8,mf2 |  | V_ST | V_Ext | S2 | 000 |  | e8 | 8 | mf2 | 0.5 | 10 | 8 | nf2 | 2 |  |  | rs1 | rs2 | vs3 | 8 | 0.5 | - | - |  | 1 | 2 | 000001 | 1 | 00000011 | -
vssseg2e16.v,e8,mf2 |  | V_ST | V_Ext | S2 | 101 |  | e8 | 8 | mf2 | 0.5 | 10 | 16 | nf2 | 2 |  |  | rs1 | rs2 | vs3 | 16 | 1 | - | - |  | 1 | 2 | 000001 | 1 | 00000011 | -
vssseg2e32.v,e8,mf2 |  | V_ST | V_Ext | S2 | 110 |  | e8 | 8 | mf2 | 0.5 | 10 | 32 | nf2 | 2 |  |  | rs1 | rs2 | vs3 | 32 | 2 | - | - |  | 1 | 4 | 000011 | 1 | 00001111 | -
vssseg2e8.v,e8,m1 |  | V_ST | V_Ext | S2 | 000 |  | e8 | 8 | m1 | 1 | 10 | 8 | nf2 | 2 |  |  | rs1 | rs2 | vs3 | 8 | 1 | - | - |  | 1 | 2 | 000001 | 1 | 00000011 | -
vssseg2e16.v,e8,m1 |  | V_ST | V_Ext | S2 | 101 |  | e8 | 8 | m1 | 1 | 10 | 16 | nf2 | 2 |  |  | rs1 | rs2 | vs3 | 16 | 2 | - | - |  | 1 | 4 | 000011 | 1 | 00001111 | -
vssseg2e32.v,e8,m1 |  | V_ST | V_Ext | S2 | 110 |  | e8 | 8 | m1 | 1 | 10 | 32 | nf2 | 2 |  |  | rs1 | rs2 | vs3 | 32 | 4 | - | - |  | 1 | 8 | 000111 | 1 | 11111111 | -
vssseg2e8.v,e8,m2 |  | V_ST | V_Ext | S2 | 000 |  | e8 | 8 | m2 | 2 | 10 | 8 | nf2 | 2 |  |  | rs1 | rs2 | vs3 | 8 | 2 | - | - |  | 1 | 4 | 000011 | 1 | 00001111 | -
vssseg2e16.v,e8,m2 |  | V_ST | V_Ext | S2 | 101 |  | e8 | 8 | m2 | 2 | 10 | 16 | nf2 | 2 |  |  | rs1 | rs2 | vs3 | 16 | 4 | - | - |  | 1 | 8 | 000111 | 1 | 11111111 | -
vssseg2e32.v,e8,m2 | RSVD | V_ST | V_Ext | S2 | 110 |  | e8 | 8 | m2 | 2 | 10 | 32 | nf2 | 2 |  |  | rs1 | rs2 | vs3 | 32 | 8 | - | - |  | 1 | 16 | 001111 | 1 | 11111111 | -
vssseg2e8.v,e8,m4 |  | V_ST | V_Ext | S2 | 000 |  | e8 | 8 | m4 | 4 | 10 | 8 | nf2 | 2 |  |  | rs1 | rs2 | vs3 | 8 | 4 | - | - |  | 1 | 8 | 000111 | 1 | 11111111 | -
vssseg2e16.v,e8,m4 | RSVD | V_ST | V_Ext | S2 | 101 |  | e8 | 8 | m4 | 4 | 10 | 16 | nf2 | 2 |  |  | rs1 | rs2 | vs3 | 16 | 8 | - | - |  | 1 | 16 | 001111 | 1 | 11111111 | -
vssseg2e32.v,e8,m4 | RSVD | V_ST | V_Ext | S2 | 110 |  | e8 | 8 | m4 | 4 | 10 | 32 | nf2 | 2 |  |  | rs1 | rs2 | vs3 | 32 | 16 | - | - |  | 1 | 32 | 011111 | 1 | 11111111 | -
vssseg2e8.v,e8,m8 | RSVD | V_ST | V_Ext | S2 | 000 |  | e8 | 8 | m8 | 8 | 10 | 8 | nf2 | 2 |  |  | rs1 | rs2 | vs3 | 8 | 8 | - | - |  | 1 | 16 | 001111 | 1 | 11111111 | -
vssseg2e16.v,e8,m8 | RSVD | V_ST | V_Ext | S2 | 101 |  | e8 | 8 | m8 | 8 | 10 | 16 | nf2 | 2 |  |  | rs1 | rs2 | vs3 | 16 | 16 | - | - |  | 1 | 32 | 011111 | 1 | 11111111 | -
vssseg2e32.v,e8,m8 | RSVD | V_ST | V_Ext | S2 | 110 |  | e8 | 8 | m8 | 8 | 10 | 32 | nf2 | 2 |  |  | rs1 | rs2 | vs3 | 32 | 32 | - | - |  | 1 | 64 | 111111 | 1 | 11111111 | -
## Indexed Stride Store Segment 2
vs[uo]xseg2ei8.v,e8,mf4 |  | V_ST | V_Ext | S3 | 000 |  | e8 | 8 | mf4 | 0.25 | -1 | 8 | nf2 | 2 |  |  | rs1 | vs2 | vs3 | 8 | 0.25 | 8 | 0.25 | 1 | 1 | 2 | 000001 | 1 | 00000011 | 0 | 00000000 | 00000000
vs[uo]xseg2ei16.v,e8,mf4 |  | V_ST | V_Ext | S3 | 101 |  | e8 | 8 | mf4 | 0.25 | -1 | 16 | nf2 | 2 |  |  | rs1 | vs2 | vs3 | 8 | 0.25 | 16 | 0.5 | 1 | 1 | 2 | 000001 | 1 | 00000011 | 0 | 00000000 | 00000000
vs[uo]xseg2ei32.v,e8,mf4 |  | V_ST | V_Ext | S3 | 110 |  | e8 | 8 | mf4 | 0.25 | -1 | 32 | nf2 | 2 |  |  | rs1 | vs2 | vs3 | 8 | 0.25 | 32 | 1 | 1 | 1 | 2 | 000001 | 1 | 00000011 | 0 | 00000000 | 00000000
vs[uo]xseg2ei8.v,e8,mf2 |  | V_ST | V_Ext | S3 | 000 |  | e8 | 8 | mf2 | 0.5 | -1 | 8 | nf2 | 2 |  |  | rs1 | vs2 | vs3 | 8 | 0.5 | 8 | 0.5 | 1 | 1 | 2 | 000001 | 1 | 00000011 | 0 | 00000000 | 00000000
vs[uo]xseg2ei16.v,e8,mf2 |  | V_ST | V_Ext | S3 | 101 |  | e8 | 8 | mf2 | 0.5 | -1 | 16 | nf2 | 2 |  |  | rs1 | vs2 | vs3 | 8 | 0.5 | 16 | 1 | 1 | 1 | 2 | 000001 | 1 | 00000011 | 0 | 00000000 | 00000000
vs[uo]xseg2ei32.v,e8,mf2 |  | V_ST | V_Ext | S3 | 110 |  | e8 | 8 | mf2 | 0.5 | -1 | 32 | nf2 | 2 |  |  | rs1 | vs2 | vs3 | 8 | 0.5 | 32 | 2 | 1 | 1 | 4 | 000011 | 2 | 00001010 | 1 | 11110101 | 00001010
vs[uo]xseg2ei8.v,e8,m1 |  | V_ST | V_Ext | S3 | 000 |  | e8 | 8 | m1 | 1 | -1 | 8 | nf2 | 2 |  |  | rs1 | vs2 | vs3 | 8 | 1 | 8 | 1 | 1 | 1 | 2 | 000001 | 1 | 00000011 | 0 | 00000000 | 00000000
vs[uo]xseg2ei16.v,e8,m1 |  | V_ST | V_Ext | S3 | 101 |  | e8 | 8 | m1 | 1 | -1 | 16 | nf2 | 2 |  |  | rs1 | vs2 | vs3 | 8 | 1 | 16 | 2 | 1 | 1 | 4 | 000011 | 2 | 00001010 | 1 | 11110101 | 00001010
vs[uo]xseg2ei32.v,e8,m1 |  | V_ST | V_Ext | S3 | 110 |  | e8 | 8 | m1 | 1 | -1 | 32 | nf2 | 2 |  |  | rs1 | vs2 | vs3 | 8 | 1 | 32 | 4 | 1 | 1 | 8 | 000111 | 4 | 10001000 | 1 | 01110111 | 10001000
vs[uo]xseg2ei8.v,e8,m2 |  | V_ST | V_Ext | S3 | 000 |  | e8 | 8 | m2 | 2 | -1 | 8 | nf2 | 2 |  |  | rs1 | vs2 | vs3 | 8 | 2 | 8 | 2 | 1 | 1 | 4 | 000011 | 1 | 00001111 | 1 | 11110101 | 00001010
vs[uo]xseg2ei16.v,e8,m2 |  | V_ST | V_Ext | S3 | 101 |  | e8 | 8 | m2 | 2 | -1 | 16 | nf2 | 2 |  |  | rs1 | vs2 | vs3 | 8 | 2 | 16 | 4 | 1 | 1 | 8 | 000111 | 2 | 10101010 | 1 | 01110111 | 10001000
vs[uo]xseg2ei32.v,e8,m2 |  | V_ST | V_Ext | S3 | 110 |  | e8 | 8 | m2 | 2 | -1 | 32 | nf2 | 2 |  |  | rs1 | vs2 | vs3 | 8 | 2 | 32 | 8 | 1 | 1 | 16 | 001111 | 4 | 10001000 | 1 | 01111111 | 10000000
vs[uo]xseg2ei8.v,e8,m4 |  | V_ST | V_Ext | S3 | 000 |  | e8 | 8 | m4 | 4 | -1 | 8 | nf2 | 2 |  |  | rs1 | vs2 | vs3 | 8 | 4 | 8 | 4 | 1 | 1 | 8 | 000111 | 1 | 11111111 | 1 | 01110111 | 10001000
vs[uo]xseg2ei16.v,e8,m4 |  | V_ST | V_Ext | S3 | 101 |  | e8 | 8 | m4 | 4 | -1 | 16 | nf2 | 2 |  |  | rs1 | vs2 | vs3 | 8 | 4 | 16 | 8 | 1 | 1 | 16 | 001111 | 2 | 10101010 | 1 | 01111111 | 10000000
vs[uo]xseg2ei32.v,e8,m4 | RSVD | V_ST | V_Ext | S3 | 110 |  | e8 | 8 | m4 | 4 | -1 | 32 | nf2 | 2 |  |  | rs1 | vs2 | vs3 | 8 | 4 | 32 | 16 | 1 | 1 | 32 | 011111 | 4 | 10001000 | 1 | #NUM! | #NUM!
vs[uo]xseg2ei8.v,e8,m8 | RSVD | V_ST | V_Ext | S3 | 000 |  | e8 | 8 | m8 | 8 | -1 | 8 | nf2 | 2 |  |  | rs1 | vs2 | vs3 | 8 | 8 | 8 | 8 | 1 | 1 | 16 | 001111 | 1 | 11111111 | 1 | 01111111 | 10000000
vs[uo]xseg2ei16.v,e8,m8 | RSVD | V_ST | V_Ext | S3 | 101 |  | e8 | 8 | m8 | 8 | -1 | 16 | nf2 | 2 |  |  | rs1 | vs2 | vs3 | 8 | 8 | 16 | 16 | 1 | 1 | 32 | 011111 | 2 | 10101010 | 1 | #NUM! | #NUM!
vs[uo]xseg2ei32.v,e8,m8 | RSVD | V_ST | V_Ext | S3 | 110 |  | e8 | 8 | m8 | 8 | -1 | 32 | nf2 | 2 |  |  | rs1 | vs2 | vs3 | 8 | 8 | 32 | 32 | 1 | 1 | 64 | 111111 | 4 | 10001000 | 1 | #NUM! | #NUM!
## Unit Stride Store Segment 3
vsseg3e8[ff].v,e8,mf4 |  | V_ST | V_Ext | S1 | 000 |  | e8 | 8 | mf4 | 0.25 | 00 | 8 | nf3 | 3 |  |  | rs1 | -0000 | vs3 | 8 | 0.25 | - | - |  | 1 | 3 | 000010 | 1 | 00000111 | -
vsseg3e16[ff].v,e8,mf4 |  | V_ST | V_Ext | S1 | 101 |  | e8 | 8 | mf4 | 0.25 | 00 | 16 | nf3 | 3 |  |  | rs1 | -0000 | vs3 | 16 | 0.5 | - | - |  | 1 | 3 | 000010 | 1 | 00000111 | -
vsseg3e32[ff].v,e8,mf4 |  | V_ST | V_Ext | S1 | 110 |  | e8 | 8 | mf4 | 0.25 | 00 | 32 | nf3 | 3 |  |  | rs1 | -0000 | vs3 | 32 | 1 | - | - |  | 1 | 3 | 000010 | 1 | 00000111 | -
vsseg3e8[ff].v,e8,mf2 |  | V_ST | V_Ext | S1 | 000 |  | e8 | 8 | mf2 | 0.5 | 00 | 8 | nf3 | 3 |  |  | rs1 | -0000 | vs3 | 8 | 0.5 | - | - |  | 1 | 3 | 000010 | 1 | 00000111 | -
vsseg3e16[ff].v,e8,mf2 |  | V_ST | V_Ext | S1 | 101 |  | e8 | 8 | mf2 | 0.5 | 00 | 16 | nf3 | 3 |  |  | rs1 | -0000 | vs3 | 16 | 1 | - | - |  | 1 | 3 | 000010 | 1 | 00000111 | -
vsseg3e32[ff].v,e8,mf2 |  | V_ST | V_Ext | S1 | 110 |  | e8 | 8 | mf2 | 0.5 | 00 | 32 | nf3 | 3 |  |  | rs1 | -0000 | vs3 | 32 | 2 | - | - |  | 1 | 6 | 000101 | 1 | 00111111 | -
vsseg3e8[ff].v,e8,m1 |  | V_ST | V_Ext | S1 | 000 |  | e8 | 8 | m1 | 1 | 00 | 8 | nf3 | 3 |  |  | rs1 | -0000 | vs3 | 8 | 1 | - | - |  | 1 | 3 | 000010 | 1 | 00000111 | -
vsseg3e16[ff].v,e8,m1 |  | V_ST | V_Ext | S1 | 101 |  | e8 | 8 | m1 | 1 | 00 | 16 | nf3 | 3 |  |  | rs1 | -0000 | vs3 | 16 | 2 | - | - |  | 1 | 6 | 000101 | 1 | 00111111 | -
vsseg3e32[ff].v,e8,m1 | RSVD | V_ST | V_Ext | S1 | 110 |  | e8 | 8 | m1 | 1 | 00 | 32 | nf3 | 3 |  |  | rs1 | -0000 | vs3 | 32 | 4 | - | - |  | 1 | 12 | 001011 | 1 | 11111111 | -
vsseg3e8[ff].v,e8,m2 |  | V_ST | V_Ext | S1 | 000 |  | e8 | 8 | m2 | 2 | 00 | 8 | nf3 | 3 |  |  | rs1 | -0000 | vs3 | 8 | 2 | - | - |  | 1 | 6 | 000101 | 1 | 00111111 | -
vsseg3e8[ff].v,e8,m2 | RSVD | V_ST | V_Ext | S1 | 101 |  | e8 | 8 | m2 | 2 | 00 | 16 | nf3 | 3 |  |  | rs1 | -0000 | vs3 | 16 | 4 | - | - |  | 1 | 12 | 001011 | 1 | 11111111 | -
vsseg3e8[ff].v,e8,m2 | RSVD | V_ST | V_Ext | S1 | 110 |  | e8 | 8 | m2 | 2 | 00 | 32 | nf3 | 3 |  |  | rs1 | -0000 | vs3 | 32 | 8 | - | - |  | 1 | 24 | 010111 | 1 | 11111111 | -
vsseg3e8[ff].v,e8,m4 | RSVD | V_ST | V_Ext | S1 | 000 |  | e8 | 8 | m4 | 4 | 00 | 8 | nf3 | 3 |  |  | rs1 | -0000 | vs3 | 8 | 4 | - | - |  | 1 | 12 | 001011 | 1 | 11111111 | -
vsseg3e8[ff].v,e8,m4 | RSVD | V_ST | V_Ext | S1 | 101 |  | e8 | 8 | m4 | 4 | 00 | 16 | nf3 | 3 |  |  | rs1 | -0000 | vs3 | 16 | 8 | - | - |  | 1 | 24 | 010111 | 1 | 11111111 | -
vsseg3e8[ff].v,e8,m4 | RSVD | V_ST | V_Ext | S1 | 110 |  | e8 | 8 | m4 | 4 | 00 | 32 | nf3 | 3 |  |  | rs1 | -0000 | vs3 | 32 | 16 | - | - |  | 1 | 48 | 101111 | 1 | 11111111 | -
vsseg3e8[ff].v,e8,m8 | RSVD | V_ST | V_Ext | S1 | 000 |  | e8 | 8 | m8 | 8 | 00 | 8 | nf3 | 3 |  |  | rs1 | -0000 | vs3 | 8 | 8 | - | - |  | 1 | 24 | 010111 | 1 | 11111111 | -
vsseg3e8[ff].v,e8,m8 | RSVD | V_ST | V_Ext | S1 | 101 |  | e8 | 8 | m8 | 8 | 00 | 16 | nf3 | 3 |  |  | rs1 | -0000 | vs3 | 16 | 16 | - | - |  | 1 | 48 | 101111 | 1 | 11111111 | -
vsseg3e8[ff].v,e8,m8 | RSVD | V_ST | V_Ext | S1 | 110 |  | e8 | 8 | m8 | 8 | 00 | 32 | nf3 | 3 |  |  | rs1 | -0000 | vs3 | 32 | 32 | - | - |  | 1 | 96 | 111111 | 1 | 11111111 | -
## Constant Stride Store Segment 3
vssseg3e8.v,e8,mf4 |  | V_ST | V_Ext | S2 | 000 |  | e8 | 8 | mf4 | 0.25 | 10 | 8 | nf3 | 3 |  |  | rs1 | rs2 | vs3 | 8 | 0.25 | - | - |  | 1 | 3 | 000010 | 1 | 00000111 | -
vssseg3e16.v,e8,mf4 |  | V_ST | V_Ext | S2 | 101 |  | e8 | 8 | mf4 | 0.25 | 10 | 16 | nf3 | 3 |  |  | rs1 | rs2 | vs3 | 16 | 0.5 | - | - |  | 1 | 3 | 000010 | 1 | 00000111 | -
vssseg3e32.v,e8,mf4 |  | V_ST | V_Ext | S2 | 110 |  | e8 | 8 | mf4 | 0.25 | 10 | 32 | nf3 | 3 |  |  | rs1 | rs2 | vs3 | 32 | 1 | - | - |  | 1 | 3 | 000010 | 1 | 00000111 | -
vssseg3e8.v,e8,mf2 |  | V_ST | V_Ext | S2 | 000 |  | e8 | 8 | mf2 | 0.5 | 10 | 8 | nf3 | 3 |  |  | rs1 | rs2 | vs3 | 8 | 0.5 | - | - |  | 1 | 3 | 000010 | 1 | 00000111 | -
vssseg3e16.v,e8,mf2 |  | V_ST | V_Ext | S2 | 101 |  | e8 | 8 | mf2 | 0.5 | 10 | 16 | nf3 | 3 |  |  | rs1 | rs2 | vs3 | 16 | 1 | - | - |  | 1 | 3 | 000010 | 1 | 00000111 | -
vssseg3e32.v,e8,mf2 |  | V_ST | V_Ext | S2 | 110 |  | e8 | 8 | mf2 | 0.5 | 10 | 32 | nf3 | 3 |  |  | rs1 | rs2 | vs3 | 32 | 2 | - | - |  | 1 | 6 | 000101 | 1 | 00111111 | -
vssseg3e8.v,e8,m1 |  | V_ST | V_Ext | S2 | 000 |  | e8 | 8 | m1 | 1 | 10 | 8 | nf3 | 3 |  |  | rs1 | rs2 | vs3 | 8 | 1 | - | - |  | 1 | 3 | 000010 | 1 | 00000111 | -
vssseg3e16.v,e8,m1 |  | V_ST | V_Ext | S2 | 101 |  | e8 | 8 | m1 | 1 | 10 | 16 | nf3 | 3 |  |  | rs1 | rs2 | vs3 | 16 | 2 | - | - |  | 1 | 6 | 000101 | 1 | 00111111 | -
vssseg3e32.v,e8,m1 | RSVD | V_ST | V_Ext | S2 | 101 |  | e8 | 8 | m1 | 1 | 10 | 16 | nf3 | 3 |  |  | rs1 | rs2 | vs3 | 32 | 4 | - | - |  | 1 | 12 | 001011 | 1 | 11111111 | -
vssseg3e8.v,e8,m2 |  | V_ST | V_Ext | S2 | 000 |  | e8 | 8 | m2 | 2 | 10 | 8 | nf3 | 3 |  |  | rs1 | rs2 | vs3 | 8 | 2 | - | - |  | 1 | 6 | 000101 | 1 | 00111111 | -
vssseg3e16.v,e8,m2 | RSVD | V_ST | V_Ext | S2 | 101 |  | e8 | 8 | m2 | 2 | 10 | 16 | nf3 | 3 |  |  | rs1 | rs2 | vs3 | 16 | 4 | - | - |  | 1 | 12 | 001011 | 1 | 11111111 | -
vssseg3e32.v,e8,m2 | RSVD | V_ST | V_Ext | S2 | 110 |  | e8 | 8 | m2 | 2 | 10 | 32 | nf3 | 3 |  |  | rs1 | rs2 | vs3 | 32 | 8 | - | - |  | 1 | 24 | 010111 | 1 | 11111111 | -
vssseg3e8.v,e8,m4 | RSVD | V_ST | V_Ext | S2 | 000 |  | e8 | 8 | m4 | 4 | 10 | 8 | nf3 | 3 |  |  | rs1 | rs2 | vs3 | 8 | 4 | - | - |  | 1 | 12 | 001011 | 1 | 11111111 | -
vssseg3e16.v,e8,m4 | RSVD | V_ST | V_Ext | S2 | 101 |  | e8 | 8 | m4 | 4 | 10 | 16 | nf3 | 3 |  |  | rs1 | rs2 | vs3 | 16 | 8 | - | - |  | 1 | 24 | 010111 | 1 | 11111111 | -
vssseg3e32.v,e8,m4 | RSVD | V_ST | V_Ext | S2 | 110 |  | e8 | 8 | m4 | 4 | 10 | 32 | nf3 | 3 |  |  | rs1 | rs2 | vs3 | 32 | 16 | - | - |  | 1 | 48 | 101111 | 1 | 11111111 | -
vssseg3e8.v,e8,m8 | RSVD | V_ST | V_Ext | S2 | 000 |  | e8 | 8 | m8 | 8 | 10 | 8 | nf3 | 3 |  |  | rs1 | rs2 | vs3 | 8 | 8 | - | - |  | 1 | 24 | 010111 | 1 | 11111111 | -
vssseg3e16.v,e8,m8 | RSVD | V_ST | V_Ext | S2 | 101 |  | e8 | 8 | m8 | 8 | 10 | 16 | nf3 | 3 |  |  | rs1 | rs2 | vs3 | 16 | 16 | - | - |  | 1 | 48 | 101111 | 1 | 11111111 | -
vssseg3e32.v,e8,m8 | RSVD | V_ST | V_Ext | S2 | 110 |  | e8 | 8 | m8 | 8 | 10 | 32 | nf3 | 3 |  |  | rs1 | rs2 | vs3 | 32 | 32 | - | - |  | 1 | 96 | 111111 | 1 | 11111111 | -
## Indexed Stride Store Segment 3
vs[uo]xseg3ei8.v,e8,mf4 |  | V_ST | V_Ext | S3 | 000 |  | e8 | 8 | mf4 | 0.25 | -1 | 8 | nf3 | 3 |  |  | rs1 | vs2 | vs3 | 8 | 0.25 | 8 | 0.25 | 1 | 1 | 3 | 000010 | 1 | 00000111 | 0 | 00000000 | 00000000
vs[uo]xseg3ei16.v,e8,mf4 |  | V_ST | V_Ext | S3 | 101 |  | e8 | 8 | mf4 | 0.25 | -1 | 16 | nf3 | 3 |  |  | rs1 | vs2 | vs3 | 8 | 0.25 | 16 | 0.5 | 1 | 1 | 3 | 000010 | 1 | 00000111 | 0 | 00000000 | 00000000
vs[uo]xseg3ei32.v,e8,mf4 |  | V_ST | V_Ext | S3 | 110 |  | e8 | 8 | mf4 | 0.25 | -1 | 32 | nf3 | 3 |  |  | rs1 | vs2 | vs3 | 8 | 0.25 | 32 | 1 | 1 | 1 | 3 | 000010 | 1 | 00000111 | 0 | 00000000 | 00000000
vs[uo]xseg3ei8.v,e8,mf2 |  | V_ST | V_Ext | S3 | 000 |  | e8 | 8 | mf2 | 0.5 | -1 | 8 | nf3 | 3 |  |  | rs1 | vs2 | vs3 | 8 | 0.5 | 8 | 0.5 | 1 | 1 | 3 | 000010 | 1 | 00000111 | 0 | 00000000 | 00000000
vs[uo]xseg3ei16.v,e8,mf2 |  | V_ST | V_Ext | S3 | 101 |  | e8 | 8 | mf2 | 0.5 | -1 | 16 | nf3 | 3 |  |  | rs1 | vs2 | vs3 | 8 | 0.5 | 16 | 1 | 1 | 1 | 3 | 000010 | 1 | 00000111 | 0 | 00000000 | 00000000
vs[uo]xseg3ei32.v,e8,mf2 |  | V_ST | V_Ext | S3 | 110 |  | e8 | 8 | mf2 | 0.5 | -1 | 32 | nf3 | 3 |  |  | rs1 | vs2 | vs3 | 8 | 0.5 | 32 | 2 | 1 | 1 | 6 | 000101 | 2 | 00101010 | 1 | 11010101 | 00101010
vs[uo]xseg3ei8.v,e8,m1 |  | V_ST | V_Ext | S3 | 000 |  | e8 | 8 | m1 | 1 | -1 | 8 | nf3 | 3 |  |  | rs1 | vs2 | vs3 | 8 | 1 | 8 | 1 | 1 | 1 | 3 | 000010 | 1 | 00000111 | 0 | 00000000 | 00000000
vs[uo]xseg3ei16.v,e8,m1 |  | V_ST | V_Ext | S3 | 101 |  | e8 | 8 | m1 | 1 | -1 | 16 | nf3 | 3 |  |  | rs1 | vs2 | vs3 | 8 | 1 | 16 | 2 | 1 | 1 | 6 | 000101 | 2 | 00101010 | 1 | 11010101 | 00101010
vs[uo]xseg3ei32.v,e8,m1 |  | V_ST | V_Ext | S3 | 110 |  | e8 | 8 | m1 | 1 | -1 | 32 | nf3 | 3 |  |  | rs1 | vs2 | vs3 | 8 | 1 | 32 | 4 | 1 | 1 | 12 | 001011 | 4 | 10001000 | 1 | 01110111 | 10001000
vs[uo]xseg3ei8.v,e8,m2 |  | V_ST | V_Ext | S3 | 000 |  | e8 | 8 | m2 | 2 | -1 | 8 | nf3 | 3 |  |  | rs1 | vs2 | vs3 | 8 | 2 | 8 | 2 | 1 | 1 | 6 | 000101 | 1 | 00111111 | 1 | 11010101 | 00101010
vs[uo]xseg3ei16.v,e8,m2 |  | V_ST | V_Ext | S3 | 101 |  | e8 | 8 | m2 | 2 | -1 | 16 | nf3 | 3 |  |  | rs1 | vs2 | vs3 | 8 | 2 | 16 | 4 | 1 | 1 | 12 | 001011 | 2 | 10101010 | 1 | 01110111 | 10001000
vs[uo]xseg3ei32.v,e8,m2 |  | V_ST | V_Ext | S3 | 110 |  | e8 | 8 | m2 | 2 | -1 | 32 | nf3 | 3 |  |  | rs1 | vs2 | vs3 | 8 | 2 | 32 | 8 | 1 | 1 | 24 | 010111 | 4 | 10001000 | 1 | 01111111 | 10000000
vs[uo]xseg3ei8.v,e8,m4 | RSVD | V_ST | V_Ext | S3 | 000 |  | e8 | 8 | m4 | 4 | -1 | 8 | nf3 | 3 |  |  | rs1 | vs2 | vs3 | 8 | 4 | 8 | 4 | 1 | 1 | 12 | 001011 | 1 | 11111111 | 1 | 01110111 | 10001000
vs[uo]xseg3ei16.v,e8,m4 | RSVD | V_ST | V_Ext | S3 | 101 |  | e8 | 8 | m4 | 4 | -1 | 16 | nf3 | 3 |  |  | rs1 | vs2 | vs3 | 8 | 4 | 16 | 8 | 1 | 1 | 24 | 010111 | 2 | 10101010 | 1 | 01111111 | 10000000
vs[uo]xseg3ei32.v,e8,m4 | RSVD | V_ST | V_Ext | S3 | 000 |  | e8 | 8 | m4 | 4 | -1 | 8 | nf3 | 3 |  |  | rs1 | vs2 | vs3 | 8 | 4 | 32 | 16 | 1 | 1 | 48 | 101111 | 4 | 10001000 | 1 | #NUM! | #NUM!
vs[uo]xseg3ei8.v,e8,m8 | RSVD | V_ST | V_Ext | S3 | 000 |  | e8 | 8 | m8 | 8 | -1 | 8 | nf3 | 3 |  |  | rs1 | vs2 | vs3 | 8 | 8 | 8 | 8 | 1 | 1 | 24 | 010111 | 1 | 11111111 | 1 | 01111111 | 10000000
vs[uo]xseg3ei16.v,e8,m8 | RSVD | V_ST | V_Ext | S3 | 101 |  | e8 | 8 | m8 | 8 | -1 | 16 | nf3 | 3 |  |  | rs1 | vs2 | vs3 | 8 | 8 | 16 | 16 | 1 | 1 | 48 | 101111 | 2 | 10101010 | 1 | #NUM! | #NUM!
vs[uo]xseg3ei32.v,e8,m8 | RSVD | V_ST | V_Ext | S3 | 110 |  | e8 | 8 | m8 | 8 | -1 | 32 | nf3 | 3 |  |  | rs1 | vs2 | vs3 | 8 | 8 | 32 | 32 | 1 | 1 | 96 | 111111 | 4 | 10001000 | 1 | #NUM! | #NUM!
## Unit Stride Store Segment 4
vsseg4e8[ff].v,e8,mf4 |  | V_ST | V_Ext | S1 | 000 |  | e8 | 8 | mf4 | 0.25 | 00 | 8 | nf4 | 4 |  |  | rs1 | -0000 | vs3 | 8 | 0.25 | - | - |  | 1 | 4 | 000011 | 1 | 00001111 | -
vsseg4e16[ff].v,e8,mf4 |  | V_ST | V_Ext | S1 | 101 |  | e8 | 8 | mf4 | 0.25 | 00 | 16 | nf4 | 4 |  |  | rs1 | -0000 | vs3 | 16 | 0.5 | - | - |  | 1 | 4 | 000011 | 1 | 00001111 | -
vsseg4e32[ff].v,e8,mf4 |  | V_ST | V_Ext | S1 | 110 |  | e8 | 8 | mf4 | 0.25 | 00 | 32 | nf4 | 4 |  |  | rs1 | -0000 | vs3 | 32 | 1 | - | - |  | 1 | 4 | 000011 | 1 | 00001111 | -
vsseg4e8[ff].v,e8,mf2 |  | V_ST | V_Ext | S1 | 000 |  | e8 | 8 | mf2 | 0.5 | 00 | 8 | nf4 | 4 |  |  | rs1 | -0000 | vs3 | 8 | 0.5 | - | - |  | 1 | 4 | 000011 | 1 | 00001111 | -
vsseg4e16[ff].v,e8,mf2 |  | V_ST | V_Ext | S1 | 101 |  | e8 | 8 | mf2 | 0.5 | 00 | 16 | nf4 | 4 |  |  | rs1 | -0000 | vs3 | 16 | 1 | - | - |  | 1 | 4 | 000011 | 1 | 00001111 | -
vsseg4e32[ff].v,e8,mf2 |  | V_ST | V_Ext | S1 | 110 |  | e8 | 8 | mf2 | 0.5 | 00 | 32 | nf4 | 4 |  |  | rs1 | -0000 | vs3 | 32 | 2 | - | - |  | 1 | 8 | 000111 | 1 | 11111111 | -
vsseg4e8[ff].v,e8,m1 |  | V_ST | V_Ext | S1 | 000 |  | e8 | 8 | m1 | 1 | 00 | 8 | nf4 | 4 |  |  | rs1 | -0000 | vs3 | 8 | 1 | - | - |  | 1 | 4 | 000011 | 1 | 00001111 | -
vsseg4e16[ff].v,e8,m1 |  | V_ST | V_Ext | S1 | 101 |  | e8 | 8 | m1 | 1 | 00 | 16 | nf4 | 4 |  |  | rs1 | -0000 | vs3 | 16 | 2 | - | - |  | 1 | 8 | 000111 | 1 | 11111111 | -
vsseg4e32[ff].v,e8,m1 | RSVD | V_ST | V_Ext | S1 | 110 |  | e8 | 8 | m1 | 1 | 00 | 32 | nf4 | 4 |  |  | rs1 | -0000 | vs3 | 32 | 4 | - | - |  | 1 | 16 | 001111 | 1 | 11111111 | -
vsseg4e8[ff].v,e8,m2 |  | V_ST | V_Ext | S1 | 000 |  | e8 | 8 | m2 | 2 | 00 | 8 | nf4 | 4 |  |  | rs1 | -0000 | vs3 | 8 | 2 | - | - |  | 1 | 8 | 000111 | 1 | 11111111 | -
vsseg4e16[ff].v,e8,m2 | RSVD | V_ST | V_Ext | S1 | 101 |  | e8 | 8 | m2 | 2 | 00 | 16 | nf4 | 4 |  |  | rs1 | -0000 | vs3 | 16 | 4 | - | - |  | 1 | 16 | 001111 | 1 | 11111111 | -
vsseg4e32[ff].v,e8,m2 | RSVD | V_ST | V_Ext | S1 | 110 |  | e8 | 8 | m2 | 2 | 00 | 32 | nf4 | 4 |  |  | rs1 | -0000 | vs3 | 32 | 8 | - | - |  | 1 | 32 | 011111 | 1 | 11111111 | -
vsseg4e8[ff].v,e8,m4 | RSVD | V_ST | V_Ext | S1 | 000 |  | e8 | 8 | m4 | 4 | 00 | 8 | nf4 | 4 |  |  | rs1 | -0000 | vs3 | 8 | 4 | - | - |  | 1 | 16 | 001111 | 1 | 11111111 | -
vsseg4e16[ff].v,e8,m4 | RSVD | V_ST | V_Ext | S1 | 101 |  | e8 | 8 | m4 | 4 | 00 | 16 | nf4 | 4 |  |  | rs1 | -0000 | vs3 | 16 | 8 | - | - |  | 1 | 32 | 011111 | 1 | 11111111 | -
vsseg4e32[ff].v,e8,m4 | RSVD | V_ST | V_Ext | S1 | 110 |  | e8 | 8 | m4 | 4 | 00 | 32 | nf4 | 4 |  |  | rs1 | -0000 | vs3 | 32 | 16 | - | - |  | 1 | 64 | 111111 | 1 | 11111111 | -
vsseg4e8[ff].v,e8,m8 | RSVD | V_ST | V_Ext | S1 | 000 |  | e8 | 8 | m8 | 8 | 00 | 8 | nf4 | 4 |  |  | rs1 | -0000 | vs3 | 8 | 8 | - | - |  | 1 | 32 | 011111 | 1 | 11111111 | -
vsseg4e16[ff].v,e8,m8 | RSVD | V_ST | V_Ext | S1 | 101 |  | e8 | 8 | m8 | 8 | 00 | 16 | nf4 | 4 |  |  | rs1 | -0000 | vs3 | 16 | 16 | - | - |  | 1 | 64 | 111111 | 1 | 11111111 | -
vsseg4e32[ff].v,e8,m8 | RSVD | V_ST | V_Ext | S1 | 110 |  | e8 | 8 | m8 | 8 | 00 | 32 | nf4 | 4 |  |  | rs1 | -0000 | vs3 | 32 | 32 | - | - |  | 1 | 128 | 111111 | 1 | 11111111 | -
## Constant Stride Store Segment 4
vssseg4e8.v,e8,mf4 |  | V_ST | V_Ext | S2 | 000 |  | e8 | 8 | mf4 | 0.25 | 10 | 8 | nf4 | 4 |  |  | rs1 | rs2 | vs3 | 8 | 0.25 | - | - |  | 1 | 4 | 000011 | 1 | 00001111 | -
vssseg4e16.v,e8,mf4 |  | V_ST | V_Ext | S2 | 101 |  | e8 | 8 | mf4 | 0.25 | 10 | 16 | nf4 | 4 |  |  | rs1 | rs2 | vs3 | 16 | 0.5 | - | - |  | 1 | 4 | 000011 | 1 | 00001111 | -
vssseg4e32.v,e8,mf4 |  | V_ST | V_Ext | S2 | 110 |  | e8 | 8 | mf4 | 0.25 | 10 | 32 | nf4 | 4 |  |  | rs1 | rs2 | vs3 | 32 | 1 | - | - |  | 1 | 4 | 000011 | 1 | 00001111 | -
vssseg4e8.v,e8,mf2 |  | V_ST | V_Ext | S2 | 000 |  | e8 | 8 | mf2 | 0.5 | 10 | 8 | nf4 | 4 |  |  | rs1 | rs2 | vs3 | 8 | 0.5 | - | - |  | 1 | 4 | 000011 | 1 | 00001111 | -
vssseg4e16.v,e8,mf2 |  | V_ST | V_Ext | S2 | 101 |  | e8 | 8 | mf2 | 0.5 | 10 | 16 | nf4 | 4 |  |  | rs1 | rs2 | vs3 | 16 | 1 | - | - |  | 1 | 4 | 000011 | 1 | 00001111 | -
vssseg4e32.v,e8,mf2 |  | V_ST | V_Ext | S2 | 110 |  | e8 | 8 | mf2 | 0.5 | 10 | 32 | nf4 | 4 |  |  | rs1 | rs2 | vs3 | 32 | 2 | - | - |  | 1 | 8 | 000111 | 1 | 11111111 | -
vssseg4e8.v,e8,m1 |  | V_ST | V_Ext | S2 | 000 |  | e8 | 8 | m1 | 1 | 10 | 8 | nf4 | 4 |  |  | rs1 | rs2 | vs3 | 8 | 1 | - | - |  | 1 | 4 | 000011 | 1 | 00001111 | -
vssseg4e16.v,e8,m1 |  | V_ST | V_Ext | S2 | 101 |  | e8 | 8 | m1 | 1 | 10 | 16 | nf4 | 4 |  |  | rs1 | rs2 | vs3 | 16 | 2 | - | - |  | 1 | 8 | 000111 | 1 | 11111111 | -
vssseg4e32.v,e8,m1 | RSVD | V_ST | V_Ext | S2 | 110 |  | e8 | 8 | m1 | 1 | 10 | 32 | nf4 | 4 |  |  | rs1 | rs2 | vs3 | 32 | 4 | - | - |  | 1 | 16 | 001111 | 1 | 11111111 | -
vssseg4e8.v,e8,m2 |  | V_ST | V_Ext | S2 | 000 |  | e8 | 8 | m2 | 2 | 10 | 8 | nf4 | 4 |  |  | rs1 | rs2 | vs3 | 8 | 2 | - | - |  | 1 | 8 | 000111 | 1 | 11111111 | -
vssseg4e16.v,e8,m2 | RSVD | V_ST | V_Ext | S2 | 101 |  | e8 | 8 | m2 | 2 | 10 | 16 | nf4 | 4 |  |  | rs1 | rs2 | vs3 | 16 | 4 | - | - |  | 1 | 16 | 001111 | 1 | 11111111 | -
vssseg4e32.v,e8,m2 | RSVD | V_ST | V_Ext | S2 | 110 |  | e8 | 8 | m2 | 2 | 10 | 32 | nf4 | 4 |  |  | rs1 | rs2 | vs3 | 32 | 8 | - | - |  | 1 | 32 | 011111 | 1 | 11111111 | -
vssseg4e8.v,e8,m4 | RSVD | V_ST | V_Ext | S2 | 000 |  | e8 | 8 | m4 | 4 | 10 | 8 | nf4 | 4 |  |  | rs1 | rs2 | vs3 | 8 | 4 | - | - |  | 1 | 16 | 001111 | 1 | 11111111 | -
vssseg4e16.v,e8,m4 | RSVD | V_ST | V_Ext | S2 | 101 |  | e8 | 8 | m4 | 4 | 10 | 16 | nf4 | 4 |  |  | rs1 | rs2 | vs3 | 16 | 8 | - | - |  | 1 | 32 | 011111 | 1 | 11111111 | -
vssseg4e32.v,e8,m4 | RSVD | V_ST | V_Ext | S2 | 110 |  | e8 | 8 | m4 | 4 | 10 | 32 | nf4 | 4 |  |  | rs1 | rs2 | vs3 | 32 | 16 | - | - |  | 1 | 64 | 111111 | 1 | 11111111 | -
vssseg4e8.v,e8,m8 | RSVD | V_ST | V_Ext | S2 | 000 |  | e8 | 8 | m8 | 8 | 10 | 8 | nf4 | 4 |  |  | rs1 | rs2 | vs3 | 8 | 8 | - | - |  | 1 | 32 | 011111 | 1 | 11111111 | -
vssseg4e16.v,e8,m8 | RSVD | V_ST | V_Ext | S2 | 101 |  | e8 | 8 | m8 | 8 | 10 | 16 | nf4 | 4 |  |  | rs1 | rs2 | vs3 | 16 | 16 | - | - |  | 1 | 64 | 111111 | 1 | 11111111 | -
vssseg4e32.v,e8,m8 | RSVD | V_ST | V_Ext | S2 | 110 |  | e8 | 8 | m8 | 8 | 10 | 32 | nf4 | 4 |  |  | rs1 | rs2 | vs3 | 32 | 32 | - | - |  | 1 | 128 | 111111 | 1 | 11111111 | -
## Unit Stride Store - Whole Register
vs4r.v,e8 |  | V_ST | V_Ext | S1 | 000 |  | e8 | 8 |  | - | 00 | 8 | nf4 | 4 |  |  | rs1 | 01000 | vs3 | 8 | 1 | - | - |  | 1 | 4 | 000011 | 1 | 00001111 | -
## Indexed Stride Store Segment 4
vs[uo]xseg4ei8.v,e8,mf4 |  | V_ST | V_Ext | S3 | 000 |  | e8 | 8 | mf4 | 0.25 | -1 | 8 | nf4 | 4 |  |  | rs1 | vs2 | vs3 | 8 | 0.25 | 8 | 0.25 | 1 | 1 | 4 | 000011 | 1 | 00001111 | 0 | 00000000 | 00000000
vs[uo]xseg4ei16.v,e8,mf4 |  | V_ST | V_Ext | S3 | 101 |  | e8 | 8 | mf4 | 0.25 | -1 | 16 | nf4 | 4 |  |  | rs1 | vs2 | vs3 | 8 | 0.25 | 16 | 0.5 | 1 | 1 | 4 | 000011 | 1 | 00001111 | 0 | 00000000 | 00000000
vs[uo]xseg4ei32.v,e8,mf4 |  | V_ST | V_Ext | S3 | 110 |  | e8 | 8 | mf4 | 0.25 | -1 | 32 | nf4 | 4 |  |  | rs1 | vs2 | vs3 | 8 | 0.25 | 32 | 1 | 1 | 1 | 4 | 000011 | 1 | 00001111 | 0 | 00000000 | 00000000
vs[uo]xseg4ei8.v,e8,mf2 |  | V_ST | V_Ext | S3 | 000 |  | e8 | 8 | mf2 | 0.5 | -1 | 8 | nf4 | 4 |  |  | rs1 | vs2 | vs3 | 8 | 0.5 | 8 | 0.5 | 1 | 1 | 4 | 000011 | 1 | 00001111 | 0 | 00000000 | 00000000
vs[uo]xseg4ei16.v,e8,mf2 |  | V_ST | V_Ext | S3 | 101 |  | e8 | 8 | mf2 | 0.5 | -1 | 16 | nf4 | 4 |  |  | rs1 | vs2 | vs3 | 8 | 0.5 | 16 | 1 | 1 | 1 | 4 | 000011 | 1 | 00001111 | 0 | 00000000 | 00000000
vs[uo]xseg4ei32.v,e8,mf2 |  | V_ST | V_Ext | S3 | 110 |  | e8 | 8 | mf2 | 0.5 | -1 | 32 | nf4 | 4 |  |  | rs1 | vs2 | vs3 | 8 | 0.5 | 32 | 2 | 1 | 1 | 8 | 000111 | 2 | 10101010 | 1 | 01010101 | 10101010
vs[uo]xseg4ei8.v,e8,m1 |  | V_ST | V_Ext | S3 | 000 |  | e8 | 8 | m1 | 1 | -1 | 8 | nf4 | 4 |  |  | rs1 | vs2 | vs3 | 8 | 1 | 8 | 1 | 1 | 1 | 4 | 000011 | 1 | 00001111 | 0 | 00000000 | 00000000
vs[uo]xseg4ei16.v,e8,m1 |  | V_ST | V_Ext | S3 | 101 |  | e8 | 8 | m1 | 1 | -1 | 16 | nf4 | 4 |  |  | rs1 | vs2 | vs3 | 8 | 1 | 16 | 2 | 1 | 1 | 8 | 000111 | 2 | 10101010 | 1 | 01010101 | 10101010
vs[uo]xseg4ei32.v,e8,m1 |  | V_ST | V_Ext | S3 | 110 |  | e8 | 8 | m1 | 1 | -1 | 32 | nf4 | 4 |  |  | rs1 | vs2 | vs3 | 8 | 1 | 32 | 4 | 1 | 1 | 16 | 001111 | 4 | 10001000 | 1 | 01110111 | 10001000
vs[uo]xseg4ei8.v,e8,m2 |  | V_ST | V_Ext | S3 | 000 |  | e8 | 8 | m2 | 2 | -1 | 8 | nf4 | 4 |  |  | rs1 | vs2 | vs3 | 8 | 2 | 8 | 2 | 1 | 1 | 8 | 000111 | 1 | 11111111 | 1 | 01010101 | 10101010
vs[uo]xseg4ei16.v,e8,m2 |  | V_ST | V_Ext | S3 | 101 |  | e8 | 8 | m2 | 2 | -1 | 16 | nf4 | 4 |  |  | rs1 | vs2 | vs3 | 8 | 2 | 16 | 4 | 1 | 1 | 16 | 001111 | 2 | 10101010 | 1 | 01110111 | 10001000
vs[uo]xseg4ei32.v,e8,m2 |  | V_ST | V_Ext | S3 | 110 |  | e8 | 8 | m2 | 2 | -1 | 32 | nf4 | 4 |  |  | rs1 | vs2 | vs3 | 8 | 2 | 32 | 8 | 1 | 1 | 32 | 011111 | 4 | 10001000 | 1 | 01111111 | 10000000
vs[uo]xseg4ei8.v,e8,m4 | RSVD | V_ST | V_Ext | S3 | 000 |  | e8 | 8 | m4 | 4 | -1 | 8 | nf4 | 4 |  |  | rs1 | vs2 | vs3 | 8 | 4 | 8 | 4 | 1 | 1 | 16 | 001111 | 1 | 11111111 | 1 | 01110111 | 10001000
vs[uo]xseg4ei16.v,e8,m4 | RSVD | V_ST | V_Ext | S3 | 101 |  | e8 | 8 | m4 | 4 | -1 | 16 | nf4 | 4 |  |  | rs1 | vs2 | vs3 | 8 | 4 | 16 | 8 | 1 | 1 | 32 | 011111 | 2 | 10101010 | 1 | 01111111 | 10000000
vs[uo]xseg4ei32.v,e8,m4 | RSVD | V_ST | V_Ext | S3 | 110 |  | e8 | 8 | m4 | 4 | -1 | 32 | nf4 | 4 |  |  | rs1 | vs2 | vs3 | 8 | 4 | 32 | 16 | 1 | 1 | 64 | 111111 | 4 | 10001000 | 1 | #NUM! | #NUM!
vs[uo]xseg4ei8.v,e8,m8 | RSVD | V_ST | V_Ext | S3 | 000 |  | e8 | 8 | m8 | 8 | -1 | 8 | nf4 | 4 |  |  | rs1 | vs2 | vs3 | 8 | 8 | 8 | 8 | 1 | 1 | 32 | 011111 | 1 | 11111111 | 1 | 01111111 | 10000000
vs[uo]xseg4ei16.v,e8,m8 | RSVD | V_ST | V_Ext | S3 | 101 |  | e8 | 8 | m8 | 8 | -1 | 16 | nf4 | 4 |  |  | rs1 | vs2 | vs3 | 8 | 8 | 16 | 16 | 1 | 1 | 64 | 111111 | 2 | 10101010 | 1 | #NUM! | #NUM!
vs[uo]xseg4ei32.v,e8,m8 | RSVD | V_ST | V_Ext | S3 | 110 |  | e8 | 8 | m8 | 8 | -1 | 32 | nf4 | 4 |  |  | rs1 | vs2 | vs3 | 8 | 8 | 32 | 32 | 1 | 1 | 128 | 111111 | 4 | 10001000 | 1 | #NUM! | #NUM!
## Unit Stride Store Segment 5
vsseg5e8[ff].v,e8,mf4 |  | V_ST | V_Ext | S1 | 000 |  | e8 | 8 | mf4 | 0.25 | 00 | 8 | nf5 | 5 |  |  | rs1 | -0000 | vs3 | 8 | 0.25 | - | - |  | 1 | 5 | 000100 | 1 | 00011111 | -
vsseg5e16[ff].v,e8,mf4 |  | V_ST | V_Ext | S1 | 101 |  | e8 | 8 | mf4 | 0.25 | 00 | 16 | nf5 | 5 |  |  | rs1 | -0000 | vs3 | 16 | 0.5 | - | - |  | 1 | 5 | 000100 | 1 | 00011111 | -
vsseg5e32[ff].v,e8,mf4 |  | V_ST | V_Ext | S1 | 110 |  | e8 | 8 | mf4 | 0.25 | 00 | 32 | nf5 | 5 |  |  | rs1 | -0000 | vs3 | 32 | 1 | - | - |  | 1 | 5 | 000100 | 1 | 00011111 | -
vsseg5e8[ff].v,e8,mf2 |  | V_ST | V_Ext | S1 | 000 |  | e8 | 8 | mf2 | 0.5 | 00 | 8 | nf5 | 5 |  |  | rs1 | -0000 | vs3 | 8 | 0.5 | - | - |  | 1 | 5 | 000100 | 1 | 00011111 | -
vsseg5e16[ff].v,e8,mf2 |  | V_ST | V_Ext | S1 | 101 |  | e8 | 8 | mf2 | 0.5 | 00 | 16 | nf5 | 5 |  |  | rs1 | -0000 | vs3 | 16 | 1 | - | - |  | 1 | 5 | 000100 | 1 | 00011111 | -
vsseg5e32[ff].v,e8,mf2 | RSVD | V_ST | V_Ext | S1 | 110 |  | e8 | 8 | mf2 | 0.5 | 00 | 32 | nf5 | 5 |  |  | rs1 | -0000 | vs3 | 32 | 2 | - | - |  | 1 | 10 | 001001 | 1 | 11111111 | -
vsseg5e8[ff].v,e8,m1 |  | V_ST | V_Ext | S1 | 000 |  | e8 | 8 | m1 | 1 | 00 | 8 | nf5 | 5 |  |  | rs1 | -0000 | vs3 | 8 | 1 | - | - |  | 1 | 5 | 000100 | 1 | 00011111 | -
vsseg5e16[ff].v,e8,m1 | RSVD | V_ST | V_Ext | S1 | 101 |  | e8 | 8 | m1 | 1 | 00 | 16 | nf5 | 5 |  |  | rs1 | -0000 | vs3 | 16 | 2 | - | - |  | 1 | 10 | 001001 | 1 | 11111111 | -
vsseg5e32[ff].v,e8,m1 | RSVD | V_ST | V_Ext | S1 | 110 |  | e8 | 8 | m1 | 1 | 00 | 32 | nf5 | 5 |  |  | rs1 | -0000 | vs3 | 32 | 4 | - | - |  | 1 | 20 | 010011 | 1 | 11111111 | -
vsseg5e8[ff].v,e8,m2 | RSVD | V_ST | V_Ext | S1 | 000 |  | e8 | 8 | m2 | 2 | 00 | 8 | nf5 | 5 |  |  | rs1 | -0000 | vs3 | 8 | 2 | - | - |  | 1 | 10 | 001001 | 1 | 11111111 | -
vsseg5e16[ff].v,e8,m2 | RSVD | V_ST | V_Ext | S1 | 101 |  | e8 | 8 | m2 | 2 | 00 | 16 | nf5 | 5 |  |  | rs1 | -0000 | vs3 | 16 | 4 | - | - |  | 1 | 20 | 010011 | 1 | 11111111 | -
vsseg5e32[ff].v,e8,m2 | RSVD | V_ST | V_Ext | S1 | 110 |  | e8 | 8 | m2 | 2 | 00 | 32 | nf5 | 5 |  |  | rs1 | -0000 | vs3 | 32 | 8 | - | - |  | 1 | 40 | 100111 | 1 | 11111111 | -
vsseg5e8[ff].v,e8,m4 | RSVD | V_ST | V_Ext | S1 | 000 |  | e8 | 8 | m4 | 4 | 00 | 8 | nf5 | 5 |  |  | rs1 | -0000 | vs3 | 8 | 4 | - | - |  | 1 | 20 | 010011 | 1 | 11111111 | -
vsseg5e16[ff].v,e8,m4 | RSVD | V_ST | V_Ext | S1 | 101 |  | e8 | 8 | m4 | 4 | 00 | 16 | nf5 | 5 |  |  | rs1 | -0000 | vs3 | 16 | 8 | - | - |  | 1 | 40 | 100111 | 1 | 11111111 | -
vsseg5e32[ff].v,e8,m4 | RSVD | V_ST | V_Ext | S1 | 110 |  | e8 | 8 | m4 | 4 | 00 | 32 | nf5 | 5 |  |  | rs1 | -0000 | vs3 | 32 | 16 | - | - |  | 1 | 80 | 111111 | 1 | 11111111 | -
vsseg5e8[ff].v,e8,m8 | RSVD | V_ST | V_Ext | S1 | 000 |  | e8 | 8 | m8 | 8 | 00 | 8 | nf5 | 5 |  |  | rs1 | -0000 | vs3 | 8 | 8 | - | - |  | 1 | 40 | 100111 | 1 | 11111111 | -
vsseg5e16[ff].v,e8,m8 | RSVD | V_ST | V_Ext | S1 | 101 |  | e8 | 8 | m8 | 8 | 00 | 16 | nf5 | 5 |  |  | rs1 | -0000 | vs3 | 16 | 16 | - | - |  | 1 | 80 | 111111 | 1 | 11111111 | -
vsseg5e32[ff].v,e8,m8 | RSVD | V_ST | V_Ext | S1 | 110 |  | e8 | 8 | m8 | 8 | 00 | 32 | nf5 | 5 |  |  | rs1 | -0000 | vs3 | 32 | 32 | - | - |  | 1 | 160 | 111111 | 1 | 11111111 | -
## Constant Stride Store Segment 5
vssseg5e8.v,e8,mf4 |  | V_ST | V_Ext | S2 | 000 |  | e8 | 8 | mf4 | 0.25 | 10 | 8 | nf5 | 5 |  |  | rs1 | rs2 | vs3 | 8 | 0.25 | - | - |  | 1 | 5 | 000100 | 1 | 00011111 | -
vssseg5e16.v,e8,mf4 |  | V_ST | V_Ext | S2 | 101 |  | e8 | 8 | mf4 | 0.25 | 10 | 16 | nf5 | 5 |  |  | rs1 | rs2 | vs3 | 16 | 0.5 | - | - |  | 1 | 5 | 000100 | 1 | 00011111 | -
vssseg5e32.v,e8,mf4 |  | V_ST | V_Ext | S2 | 110 |  | e8 | 8 | mf4 | 0.25 | 10 | 32 | nf5 | 5 |  |  | rs1 | rs2 | vs3 | 32 | 1 | - | - |  | 1 | 5 | 000100 | 1 | 00011111 | -
vssseg5e8.v,e8,mf2 |  | V_ST | V_Ext | S2 | 000 |  | e8 | 8 | mf2 | 0.5 | 10 | 8 | nf5 | 5 |  |  | rs1 | rs2 | vs3 | 8 | 0.5 | - | - |  | 1 | 5 | 000100 | 1 | 00011111 | -
vssseg5e16.v,e8,mf2 |  | V_ST | V_Ext | S2 | 101 |  | e8 | 8 | mf2 | 0.5 | 10 | 16 | nf5 | 5 |  |  | rs1 | rs2 | vs3 | 16 | 1 | - | - |  | 1 | 5 | 000100 | 1 | 00011111 | -
vssseg5e32.v,e8,mf2 | RSVD | V_ST | V_Ext | S2 | 110 |  | e8 | 8 | mf2 | 0.5 | 10 | 32 | nf5 | 5 |  |  | rs1 | rs2 | vs3 | 32 | 2 | - | - |  | 1 | 10 | 001001 | 1 | 11111111 | -
vssseg5e8.v,e8,m1 |  | V_ST | V_Ext | S2 | 000 |  | e8 | 8 | m1 | 1 | 10 | 8 | nf5 | 5 |  |  | rs1 | rs2 | vs3 | 8 | 1 | - | - |  | 1 | 5 | 000100 | 1 | 00011111 | -
vssseg5e16.v,e8,m1 | RSVD | V_ST | V_Ext | S2 | 101 |  | e8 | 8 | m1 | 1 | 10 | 16 | nf5 | 5 |  |  | rs1 | rs2 | vs3 | 16 | 2 | - | - |  | 1 | 10 | 001001 | 1 | 11111111 | -
vssseg5e32.v,e8,m1 | RSVD | V_ST | V_Ext | S2 | 110 |  | e8 | 8 | m1 | 1 | 10 | 32 | nf5 | 5 |  |  | rs1 | rs2 | vs3 | 32 | 4 | - | - |  | 1 | 20 | 010011 | 1 | 11111111 | -
vssseg5e8.v,e8,m2 | RSVD | V_ST | V_Ext | S2 | 000 |  | e8 | 8 | m2 | 2 | 10 | 8 | nf5 | 5 |  |  | rs1 | rs2 | vs3 | 8 | 2 | - | - |  | 1 | 10 | 001001 | 1 | 11111111 | -
vssseg5e16.v,e8,m2 | RSVD | V_ST | V_Ext | S2 | 101 |  | e8 | 8 | m2 | 2 | 10 | 16 | nf5 | 5 |  |  | rs1 | rs2 | vs3 | 16 | 4 | - | - |  | 1 | 20 | 010011 | 1 | 11111111 | -
vssseg5e32.v,e8,m2 | RSVD | V_ST | V_Ext | S2 | 110 |  | e8 | 8 | m2 | 2 | 10 | 32 | nf5 | 5 |  |  | rs1 | rs2 | vs3 | 32 | 8 | - | - |  | 1 | 40 | 100111 | 1 | 11111111 | -
vssseg5e8.v,e8,m4 | RSVD | V_ST | V_Ext | S2 | 000 |  | e8 | 8 | m4 | 4 | 10 | 8 | nf5 | 5 |  |  | rs1 | rs2 | vs3 | 8 | 4 | - | - |  | 1 | 20 | 010011 | 1 | 11111111 | -
vssseg5e16.v,e8,m4 | RSVD | V_ST | V_Ext | S2 | 101 |  | e8 | 8 | m4 | 4 | 10 | 16 | nf5 | 5 |  |  | rs1 | rs2 | vs3 | 16 | 8 | - | - |  | 1 | 40 | 100111 | 1 | 11111111 | -
vssseg5e32.v,e8,m4 | RSVD | V_ST | V_Ext | S2 | 110 |  | e8 | 8 | m4 | 4 | 10 | 32 | nf5 | 5 |  |  | rs1 | rs2 | vs3 | 32 | 16 | - | - |  | 1 | 80 | 111111 | 1 | 11111111 | -
vssseg5e8.v,e8,m8 | RSVD | V_ST | V_Ext | S2 | 000 |  | e8 | 8 | m8 | 8 | 10 | 8 | nf5 | 5 |  |  | rs1 | rs2 | vs3 | 8 | 8 | - | - |  | 1 | 40 | 100111 | 1 | 11111111 | -
vssseg5e16.v,e8,m8 | RSVD | V_ST | V_Ext | S2 | 101 |  | e8 | 8 | m8 | 8 | 10 | 16 | nf5 | 5 |  |  | rs1 | rs2 | vs3 | 16 | 16 | - | - |  | 1 | 80 | 111111 | 1 | 11111111 | -
vssseg5e32.v,e8,m8 | RSVD | V_ST | V_Ext | S2 | 110 |  | e8 | 8 | m8 | 8 | 10 | 32 | nf5 | 5 |  |  | rs1 | rs2 | vs3 | 32 | 32 | - | - |  | 1 | 160 | 111111 | 1 | 11111111 | -
## Indexed Stride Store Segment 5
vs[uo]xseg5ei8.v,e8,mf4 |  | V_ST | V_Ext | S3 | 000 |  | e8 | 8 | mf4 | 0.25 | -1 | 8 | nf5 | 5 |  |  | rs1 | vs2 | vs3 | 8 | 0.25 | 8 | 0.25 | 1 | 1 | 5 | 000100 | 1 | 00011111 | 0 | 00000000 | 00000000
vs[uo]xseg5ei16.v,e8,mf4 |  | V_ST | V_Ext | S3 | 101 |  | e8 | 8 | mf4 | 0.25 | -1 | 16 | nf5 | 5 |  |  | rs1 | vs2 | vs3 | 8 | 0.25 | 16 | 0.5 | 1 | 1 | 5 | 000100 | 1 | 00011111 | 0 | 00000000 | 00000000
vs[uo]xseg5ei32.v,e8,mf4 |  | V_ST | V_Ext | S3 | 110 |  | e8 | 8 | mf4 | 0.25 | -1 | 32 | nf5 | 5 |  |  | rs1 | vs2 | vs3 | 8 | 0.25 | 32 | 1 | 1 | 1 | 5 | 000100 | 1 | 00011111 | 0 | 00000000 | 00000000
vs[uo]xseg5ei8.v,e8,mf2 |  | V_ST | V_Ext | S3 | 000 |  | e8 | 8 | mf2 | 0.5 | -1 | 8 | nf5 | 5 |  |  | rs1 | vs2 | vs3 | 8 | 0.5 | 8 | 0.5 | 1 | 1 | 5 | 000100 | 1 | 00011111 | 0 | 00000000 | 00000000
vs[uo]xseg5ei16.v,e8,mf2 |  | V_ST | V_Ext | S3 | 101 |  | e8 | 8 | mf2 | 0.5 | -1 | 16 | nf5 | 5 |  |  | rs1 | vs2 | vs3 | 8 | 0.5 | 16 | 1 | 1 | 1 | 5 | 000100 | 1 | 00011111 | 0 | 00000000 | 00000000
vs[uo]xseg5ei32.v,e8,mf2 |  | V_ST | V_Ext | S3 | 110 |  | e8 | 8 | mf2 | 0.5 | -1 | 32 | nf5 | 5 |  |  | rs1 | vs2 | vs3 | 8 | 0.5 | 32 | 2 | 1 | 1 | 10 | 001001 | 2 | 10101010 | 1 | 01010101 | 10101010
vs[uo]xseg5ei8.v,e8,m1 |  | V_ST | V_Ext | S3 | 000 |  | e8 | 8 | m1 | 1 | -1 | 8 | nf5 | 5 |  |  | rs1 | vs2 | vs3 | 8 | 1 | 8 | 1 | 1 | 1 | 5 | 000100 | 1 | 00011111 | 0 | 00000000 | 00000000
vs[uo]xseg5ei16.v,e8,m1 |  | V_ST | V_Ext | S3 | 101 |  | e8 | 8 | m1 | 1 | -1 | 16 | nf5 | 5 |  |  | rs1 | vs2 | vs3 | 8 | 1 | 16 | 2 | 1 | 1 | 10 | 001001 | 2 | 10101010 | 1 | 01010101 | 10101010
vs[uo]xseg5ei32.v,e8,m1 |  | V_ST | V_Ext | S3 | 110 |  | e8 | 8 | m1 | 1 | -1 | 32 | nf5 | 5 |  |  | rs1 | vs2 | vs3 | 8 | 1 | 32 | 4 | 1 | 1 | 20 | 010011 | 4 | 10001000 | 1 | 01110111 | 10001000
vs[uo]xseg5ei8.v,e8,m2 | RSVD | V_ST | V_Ext | S3 | 000 |  | e8 | 8 | m2 | 2 | -1 | 8 | nf5 | 5 |  |  | rs1 | vs2 | vs3 | 8 | 2 | 8 | 2 | 1 | 1 | 10 | 001001 | 1 | 11111111 | 1 | 01010101 | 10101010
vs[uo]xseg5ei16.v,e8,m2 | RSVD | V_ST | V_Ext | S3 | 101 |  | e8 | 8 | m2 | 2 | -1 | 16 | nf5 | 5 |  |  | rs1 | vs2 | vs3 | 8 | 2 | 16 | 4 | 1 | 1 | 20 | 010011 | 2 | 10101010 | 1 | 01110111 | 10001000
vs[uo]xseg5ei32.v,e8,m2 | RSVD | V_ST | V_Ext | S3 | 110 |  | e8 | 8 | m2 | 2 | -1 | 32 | nf5 | 5 |  |  | rs1 | vs2 | vs3 | 8 | 2 | 32 | 8 | 1 | 1 | 40 | 100111 | 4 | 10001000 | 1 | 01111111 | 10000000
vs[uo]xseg5ei8.v,e8,m4 | RSVD | V_ST | V_Ext | S3 | 000 |  | e8 | 8 | m4 | 4 | -1 | 8 | nf5 | 5 |  |  | rs1 | vs2 | vs3 | 8 | 4 | 8 | 4 | 1 | 1 | 20 | 010011 | 1 | 11111111 | 1 | 01110111 | 10001000
vs[uo]xseg5ei16.v,e8,m4 | RSVD | V_ST | V_Ext | S3 | 101 |  | e8 | 8 | m4 | 4 | -1 | 16 | nf5 | 5 |  |  | rs1 | vs2 | vs3 | 8 | 4 | 16 | 8 | 1 | 1 | 40 | 100111 | 2 | 10101010 | 1 | 01111111 | 10000000
vs[uo]xseg5ei32.v,e8,m4 | RSVD | V_ST | V_Ext | S3 | 110 |  | e8 | 8 | m4 | 4 | -1 | 32 | nf5 | 5 |  |  | rs1 | vs2 | vs3 | 8 | 4 | 32 | 16 | 1 | 1 | 80 | 111111 | 4 | 10001000 | 1 | #NUM! | #NUM!
vs[uo]xseg5ei8.v,e8,m8 | RSVD | V_ST | V_Ext | S3 | 000 |  | e8 | 8 | m8 | 8 | -1 | 8 | nf5 | 5 |  |  | rs1 | vs2 | vs3 | 8 | 8 | 8 | 8 | 1 | 1 | 40 | 100111 | 1 | 11111111 | 1 | 01111111 | 10000000
vs[uo]xseg5ei16.v,e8,m8 | RSVD | V_ST | V_Ext | S3 | 101 |  | e8 | 8 | m8 | 8 | -1 | 16 | nf5 | 5 |  |  | rs1 | vs2 | vs3 | 8 | 8 | 16 | 16 | 1 | 1 | 80 | 111111 | 2 | 10101010 | 1 | #NUM! | #NUM!
vs[uo]xseg5ei32.v,e8,m8 | RSVD | V_ST | V_Ext | S3 | 110 |  | e8 | 8 | m8 | 8 | -1 | 32 | nf5 | 5 |  |  | rs1 | vs2 | vs3 | 8 | 8 | 32 | 32 | 1 | 1 | 160 | 111111 | 4 | 10001000 | 1 | #NUM! | #NUM!
## Unit Stride Store Segment 6
vsseg6e8[ff].v,e8,mf4 |  | V_ST | V_Ext | S1 | 000 |  | e8 | 8 | mf4 | 0.25 | 00 | 8 | nf6 | 6 |  |  | rs1 | -0000 | vs3 | 8 | 0.25 | - | - |  | 1 | 6 | 000101 | 1 | 00111111 | -
vsseg6e16[ff].v,e8,mf4 |  | V_ST | V_Ext | S1 | 101 |  | e8 | 8 | mf4 | 0.25 | 00 | 16 | nf6 | 6 |  |  | rs1 | -0000 | vs3 | 16 | 0.5 | - | - |  | 1 | 6 | 000101 | 1 | 00111111 | -
vsseg6e32[ff].v,e8,mf4 |  | V_ST | V_Ext | S1 | 110 |  | e8 | 8 | mf4 | 0.25 | 00 | 32 | nf6 | 6 |  |  | rs1 | -0000 | vs3 | 32 | 1 | - | - |  | 1 | 6 | 000101 | 1 | 00111111 | -
vsseg6e8[ff].v,e8,mf2 |  | V_ST | V_Ext | S1 | 000 |  | e8 | 8 | mf2 | 0.5 | 00 | 8 | nf6 | 6 |  |  | rs1 | -0000 | vs3 | 8 | 0.5 | - | - |  | 1 | 6 | 000101 | 1 | 00111111 | -
vsseg6e16[ff].v,e8,mf2 |  | V_ST | V_Ext | S1 | 101 |  | e8 | 8 | mf2 | 0.5 | 00 | 16 | nf6 | 6 |  |  | rs1 | -0000 | vs3 | 16 | 1 | - | - |  | 1 | 6 | 000101 | 1 | 00111111 | -
vsseg6e32[ff].v,e8,mf2 | RSVD | V_ST | V_Ext | S1 | 110 |  | e8 | 8 | mf2 | 0.5 | 00 | 32 | nf6 | 6 |  |  | rs1 | -0000 | vs3 | 32 | 2 | - | - |  | 1 | 12 | 001011 | 1 | 11111111 | -
vsseg6e8[ff].v,e8,m1 |  | V_ST | V_Ext | S1 | 000 |  | e8 | 8 | m1 | 1 | 00 | 8 | nf6 | 6 |  |  | rs1 | -0000 | vs3 | 8 | 1 | - | - |  | 1 | 6 | 000101 | 1 | 00111111 | -
vsseg6e16[ff].v,e8,m1 | RSVD | V_ST | V_Ext | S1 | 101 |  | e8 | 8 | m1 | 1 | 00 | 16 | nf6 | 6 |  |  | rs1 | -0000 | vs3 | 16 | 2 | - | - |  | 1 | 12 | 001011 | 1 | 11111111 | -
vsseg6e32[ff].v,e8,m1 | RSVD | V_ST | V_Ext | S1 | 110 |  | e8 | 8 | m1 | 1 | 00 | 32 | nf6 | 6 |  |  | rs1 | -0000 | vs3 | 32 | 4 | - | - |  | 1 | 24 | 010111 | 1 | 11111111 | -
vsseg6e8[ff].v,e8,m2 | RSVD | V_ST | V_Ext | S1 | 000 |  | e8 | 8 | m2 | 2 | 00 | 8 | nf6 | 6 |  |  | rs1 | -0000 | vs3 | 8 | 2 | - | - |  | 1 | 12 | 001011 | 1 | 11111111 | -
vsseg6e16[ff].v,e8,m2 | RSVD | V_ST | V_Ext | S1 | 101 |  | e8 | 8 | m2 | 2 | 00 | 16 | nf6 | 6 |  |  | rs1 | -0000 | vs3 | 16 | 4 | - | - |  | 1 | 24 | 010111 | 1 | 11111111 | -
vsseg6e32[ff].v,e8,m2 | RSVD | V_ST | V_Ext | S1 | 110 |  | e8 | 8 | m2 | 2 | 00 | 32 | nf6 | 6 |  |  | rs1 | -0000 | vs3 | 32 | 8 | - | - |  | 1 | 48 | 101111 | 1 | 11111111 | -
vsseg6e8[ff].v,e8,m4 | RSVD | V_ST | V_Ext | S1 | 000 |  | e8 | 8 | m4 | 4 | 00 | 8 | nf6 | 6 |  |  | rs1 | -0000 | vs3 | 8 | 4 | - | - |  | 1 | 24 | 010111 | 1 | 11111111 | -
vsseg6e16[ff].v,e8,m4 | RSVD | V_ST | V_Ext | S1 | 101 |  | e8 | 8 | m4 | 4 | 00 | 16 | nf6 | 6 |  |  | rs1 | -0000 | vs3 | 16 | 8 | - | - |  | 1 | 48 | 101111 | 1 | 11111111 | -
vsseg6e32[ff].v,e8,m4 | RSVD | V_ST | V_Ext | S1 | 110 |  | e8 | 8 | m4 | 4 | 00 | 32 | nf6 | 6 |  |  | rs1 | -0000 | vs3 | 32 | 16 | - | - |  | 1 | 96 | 111111 | 1 | 11111111 | -
vsseg6e8[ff].v,e8,m8 | RSVD | V_ST | V_Ext | S1 | 000 |  | e8 | 8 | m8 | 8 | 00 | 8 | nf6 | 6 |  |  | rs1 | -0000 | vs3 | 8 | 8 | - | - |  | 1 | 48 | 101111 | 1 | 11111111 | -
vsseg6e16[ff].v,e8,m8 | RSVD | V_ST | V_Ext | S1 | 101 |  | e8 | 8 | m8 | 8 | 00 | 16 | nf6 | 6 |  |  | rs1 | -0000 | vs3 | 16 | 16 | - | - |  | 1 | 96 | 111111 | 1 | 11111111 | -
vsseg6e32[ff].v,e8,m8 | RSVD | V_ST | V_Ext | S1 | 110 |  | e8 | 8 | m8 | 8 | 00 | 32 | nf6 | 6 |  |  | rs1 | -0000 | vs3 | 32 | 32 | - | - |  | 1 | 192 | 111111 | 1 | 11111111 | -
## Constant Stride Store Segment 6
vssseg6e8.v,e8,mf4 |  | V_ST | V_Ext | S2 | 000 |  | e8 | 8 | mf4 | 0.25 | 10 | 8 | nf6 | 6 |  |  | rs1 | rs2 | vs3 | 8 | 0.25 | - | - |  | 1 | 6 | 000101 | 1 | 00111111 | -
vssseg6e16.v,e8,mf4 |  | V_ST | V_Ext | S2 | 101 |  | e8 | 8 | mf4 | 0.25 | 10 | 16 | nf6 | 6 |  |  | rs1 | rs2 | vs3 | 16 | 0.5 | - | - |  | 1 | 6 | 000101 | 1 | 00111111 | -
vssseg6e32.v,e8,mf4 |  | V_ST | V_Ext | S2 | 110 |  | e8 | 8 | mf4 | 0.25 | 10 | 32 | nf6 | 6 |  |  | rs1 | rs2 | vs3 | 32 | 1 | - | - |  | 1 | 6 | 000101 | 1 | 00111111 | -
vssseg6e8.v,e8,mf2 |  | V_ST | V_Ext | S2 | 000 |  | e8 | 8 | mf2 | 0.5 | 10 | 8 | nf6 | 6 |  |  | rs1 | rs2 | vs3 | 8 | 0.5 | - | - |  | 1 | 6 | 000101 | 1 | 00111111 | -
vssseg6e16.v,e8,mf2 |  | V_ST | V_Ext | S2 | 101 |  | e8 | 8 | mf2 | 0.5 | 10 | 16 | nf6 | 6 |  |  | rs1 | rs2 | vs3 | 16 | 1 | - | - |  | 1 | 6 | 000101 | 1 | 00111111 | -
vssseg6e32.v,e8,mf2 | RSVD | V_ST | V_Ext | S2 | 110 |  | e8 | 8 | mf2 | 0.5 | 10 | 32 | nf6 | 6 |  |  | rs1 | rs2 | vs3 | 32 | 2 | - | - |  | 1 | 12 | 001011 | 1 | 11111111 | -
vssseg6e8.v,e8,m1 |  | V_ST | V_Ext | S2 | 000 |  | e8 | 8 | m1 | 1 | 10 | 8 | nf6 | 6 |  |  | rs1 | rs2 | vs3 | 8 | 1 | - | - |  | 1 | 6 | 000101 | 1 | 00111111 | -
vssseg6e16.v,e8,m1 | RSVD | V_ST | V_Ext | S2 | 101 |  | e8 | 8 | m1 | 1 | 10 | 16 | nf6 | 6 |  |  | rs1 | rs2 | vs3 | 16 | 2 | - | - |  | 1 | 12 | 001011 | 1 | 11111111 | -
vssseg6e32.v,e8,m1 | RSVD | V_ST | V_Ext | S2 | 110 |  | e8 | 8 | m1 | 1 | 10 | 32 | nf6 | 6 |  |  | rs1 | rs2 | vs3 | 32 | 4 | - | - |  | 1 | 24 | 010111 | 1 | 11111111 | -
vssseg6e8.v,e8,m2 | RSVD | V_ST | V_Ext | S2 | 000 |  | e8 | 8 | m2 | 2 | 10 | 8 | nf6 | 6 |  |  | rs1 | rs2 | vs3 | 8 | 2 | - | - |  | 1 | 12 | 001011 | 1 | 11111111 | -
vssseg6e16.v,e8,m2 | RSVD | V_ST | V_Ext | S2 | 101 |  | e8 | 8 | m2 | 2 | 10 | 16 | nf6 | 6 |  |  | rs1 | rs2 | vs3 | 16 | 4 | - | - |  | 1 | 24 | 010111 | 1 | 11111111 | -
vssseg6e32.v,e8,m2 | RSVD | V_ST | V_Ext | S2 | 110 |  | e8 | 8 | m2 | 2 | 10 | 32 | nf6 | 6 |  |  | rs1 | rs2 | vs3 | 32 | 8 | - | - |  | 1 | 48 | 101111 | 1 | 11111111 | -
vssseg6e8.v,e8,m4 | RSVD | V_ST | V_Ext | S2 | 000 |  | e8 | 8 | m4 | 4 | 10 | 8 | nf6 | 6 |  |  | rs1 | rs2 | vs3 | 8 | 4 | - | - |  | 1 | 24 | 010111 | 1 | 11111111 | -
vssseg6e16.v,e8,m4 | RSVD | V_ST | V_Ext | S2 | 101 |  | e8 | 8 | m4 | 4 | 10 | 16 | nf6 | 6 |  |  | rs1 | rs2 | vs3 | 16 | 8 | - | - |  | 1 | 48 | 101111 | 1 | 11111111 | -
vssseg6e32.v,e8,m4 | RSVD | V_ST | V_Ext | S2 | 110 |  | e8 | 8 | m4 | 4 | 10 | 32 | nf6 | 6 |  |  | rs1 | rs2 | vs3 | 32 | 16 | - | - |  | 1 | 96 | 111111 | 1 | 11111111 | -
vssseg6e8.v,e8,m8 | RSVD | V_ST | V_Ext | S2 | 000 |  | e8 | 8 | m8 | 8 | 10 | 8 | nf6 | 6 |  |  | rs1 | rs2 | vs3 | 8 | 8 | - | - |  | 1 | 48 | 101111 | 1 | 11111111 | -
vssseg6e16.v,e8,m8 | RSVD | V_ST | V_Ext | S2 | 101 |  | e8 | 8 | m8 | 8 | 10 | 16 | nf6 | 6 |  |  | rs1 | rs2 | vs3 | 16 | 16 | - | - |  | 1 | 96 | 111111 | 1 | 11111111 | -
vssseg6e32.v,e8,m8 | RSVD | V_ST | V_Ext | S2 | 110 |  | e8 | 8 | m8 | 8 | 10 | 32 | nf6 | 6 |  |  | rs1 | rs2 | vs3 | 32 | 32 | - | - |  | 1 | 192 | 111111 | 1 | 11111111 | -
## Indexed Stride Store Segment 6
vs[uo]xseg6ei8.v,e8,mf4 |  | V_ST | V_Ext | S3 | 000 |  | e8 | 8 | mf4 | 0.25 | -1 | 8 | nf6 | 6 |  |  | rs1 | vs2 | vs3 | 8 | 0.25 | 8 | 0.25 | 1 | 1 | 6 | 000101 | 1 | 00111111 | 0 | 00000000 | 00000000
vs[uo]xseg6ei16.v,e8,mf4 |  | V_ST | V_Ext | S3 | 101 |  | e8 | 8 | mf4 | 0.25 | -1 | 16 | nf6 | 6 |  |  | rs1 | vs2 | vs3 | 8 | 0.25 | 16 | 0.5 | 1 | 1 | 6 | 000101 | 1 | 00111111 | 0 | 00000000 | 00000000
vs[uo]xseg6ei32.v,e8,mf4 |  | V_ST | V_Ext | S3 | 110 |  | e8 | 8 | mf4 | 0.25 | -1 | 32 | nf6 | 6 |  |  | rs1 | vs2 | vs3 | 8 | 0.25 | 32 | 1 | 1 | 1 | 6 | 000101 | 1 | 00111111 | 0 | 00000000 | 00000000
vs[uo]xseg6ei8.v,e8,mf2 |  | V_ST | V_Ext | S3 | 000 |  | e8 | 8 | mf2 | 0.5 | -1 | 8 | nf6 | 6 |  |  | rs1 | vs2 | vs3 | 8 | 0.5 | 8 | 0.5 | 1 | 1 | 6 | 000101 | 1 | 00111111 | 0 | 00000000 | 00000000
vs[uo]xseg6ei16.v,e8,mf2 |  | V_ST | V_Ext | S3 | 101 |  | e8 | 8 | mf2 | 0.5 | -1 | 16 | nf6 | 6 |  |  | rs1 | vs2 | vs3 | 8 | 0.5 | 16 | 1 | 1 | 1 | 6 | 000101 | 1 | 00111111 | 0 | 00000000 | 00000000
vs[uo]xseg6ei32.v,e8,mf2 |  | V_ST | V_Ext | S3 | 110 |  | e8 | 8 | mf2 | 0.5 | -1 | 32 | nf6 | 6 |  |  | rs1 | vs2 | vs3 | 8 | 0.5 | 32 | 2 | 1 | 1 | 12 | 001011 | 2 | 10101010 | 1 | 01010101 | 10101010
vs[uo]xseg6ei8.v,e8,m1 |  | V_ST | V_Ext | S3 | 000 |  | e8 | 8 | m1 | 1 | -1 | 8 | nf6 | 6 |  |  | rs1 | vs2 | vs3 | 8 | 1 | 8 | 1 | 1 | 1 | 6 | 000101 | 1 | 00111111 | 0 | 00000000 | 00000000
vs[uo]xseg6ei16.v,e8,m1 |  | V_ST | V_Ext | S3 | 101 |  | e8 | 8 | m1 | 1 | -1 | 16 | nf6 | 6 |  |  | rs1 | vs2 | vs3 | 8 | 1 | 16 | 2 | 1 | 1 | 12 | 001011 | 2 | 10101010 | 1 | 01010101 | 10101010
vs[uo]xseg6ei32.v,e8,m1 |  | V_ST | V_Ext | S3 | 110 |  | e8 | 8 | m1 | 1 | -1 | 32 | nf6 | 6 |  |  | rs1 | vs2 | vs3 | 8 | 1 | 32 | 4 | 1 | 1 | 24 | 010111 | 4 | 10001000 | 1 | 01110111 | 10001000
vs[uo]xseg6ei8.v,e8,m2 | RSVD | V_ST | V_Ext | S3 | 000 |  | e8 | 8 | m2 | 2 | -1 | 8 | nf6 | 6 |  |  | rs1 | vs2 | vs3 | 8 | 2 | 8 | 2 | 1 | 1 | 12 | 001011 | 1 | 11111111 | 1 | 01010101 | 10101010
vs[uo]xseg6ei16.v,e8,m2 | RSVD | V_ST | V_Ext | S3 | 101 |  | e8 | 8 | m2 | 2 | -1 | 16 | nf6 | 6 |  |  | rs1 | vs2 | vs3 | 8 | 2 | 16 | 4 | 1 | 1 | 24 | 010111 | 2 | 10101010 | 1 | 01110111 | 10001000
vs[uo]xseg6ei32.v,e8,m2 | RSVD | V_ST | V_Ext | S3 | 110 |  | e8 | 8 | m2 | 2 | -1 | 32 | nf6 | 6 |  |  | rs1 | vs2 | vs3 | 8 | 2 | 32 | 8 | 1 | 1 | 48 | 101111 | 4 | 10001000 | 1 | 01111111 | 10000000
vs[uo]xseg6ei8.v,e8,m4 | RSVD | V_ST | V_Ext | S3 | 000 |  | e8 | 8 | m4 | 4 | -1 | 8 | nf6 | 6 |  |  | rs1 | vs2 | vs3 | 8 | 4 | 8 | 4 | 1 | 1 | 24 | 010111 | 1 | 11111111 | 1 | 01110111 | 10001000
vs[uo]xseg6ei16.v,e8,m4 | RSVD | V_ST | V_Ext | S3 | 101 |  | e8 | 8 | m4 | 4 | -1 | 16 | nf6 | 6 |  |  | rs1 | vs2 | vs3 | 8 | 4 | 16 | 8 | 1 | 1 | 48 | 101111 | 2 | 10101010 | 1 | 01111111 | 10000000
vs[uo]xseg6ei32.v,e8,m4 | RSVD | V_ST | V_Ext | S3 | 110 |  | e8 | 8 | m4 | 4 | -1 | 32 | nf6 | 6 |  |  | rs1 | vs2 | vs3 | 8 | 4 | 32 | 16 | 1 | 1 | 96 | 111111 | 4 | 10001000 | 1 | #NUM! | #NUM!
vs[uo]xseg6ei8.v,e8,m8 | RSVD | V_ST | V_Ext | S3 | 000 |  | e8 | 8 | m8 | 8 | -1 | 8 | nf6 | 6 |  |  | rs1 | vs2 | vs3 | 8 | 8 | 8 | 8 | 1 | 1 | 48 | 101111 | 1 | 11111111 | 1 | 01111111 | 10000000
vs[uo]xseg6ei16.v,e8,m8 | RSVD | V_ST | V_Ext | S3 | 101 |  | e8 | 8 | m8 | 8 | -1 | 16 | nf6 | 6 |  |  | rs1 | vs2 | vs3 | 8 | 8 | 16 | 16 | 1 | 1 | 96 | 111111 | 2 | 10101010 | 1 | #NUM! | #NUM!
vs[uo]xseg6ei32.v,e8,m8 | RSVD | V_ST | V_Ext | S3 | 110 |  | e8 | 8 | m8 | 8 | -1 | 32 | nf6 | 6 |  |  | rs1 | vs2 | vs3 | 8 | 8 | 32 | 32 | 1 | 1 | 192 | 111111 | 4 | 10001000 | 1 | #NUM! | #NUM!
## Unit Stride Store Segment 7
vsseg7e8[ff].v,e8,mf4 |  | V_ST | V_Ext | S1 | 000 |  | e8 | 8 | mf4 | 0.25 | 00 | 8 | nf7 | 7 |  |  | rs1 | -0000 | vs3 | 8 | 0.25 | - | - |  | 1 | 7 | 000110 | 1 | 01111111 | -
vsseg7e16[ff].v,e8,mf4 |  | V_ST | V_Ext | S1 | 101 |  | e8 | 8 | mf4 | 0.25 | 00 | 16 | nf7 | 7 |  |  | rs1 | -0000 | vs3 | 16 | 0.5 | - | - |  | 1 | 7 | 000110 | 1 | 01111111 | -
vsseg7e32[ff].v,e8,mf4 |  | V_ST | V_Ext | S1 | 110 |  | e8 | 8 | mf4 | 0.25 | 00 | 32 | nf7 | 7 |  |  | rs1 | -0000 | vs3 | 32 | 1 | - | - |  | 1 | 7 | 000110 | 1 | 01111111 | -
vsseg7e8[ff].v,e8,mf2 |  | V_ST | V_Ext | S1 | 000 |  | e8 | 8 | mf2 | 0.5 | 00 | 8 | nf7 | 7 |  |  | rs1 | -0000 | vs3 | 8 | 0.5 | - | - |  | 1 | 7 | 000110 | 1 | 01111111 | -
vsseg7e16[ff].v,e8,mf2 |  | V_ST | V_Ext | S1 | 101 |  | e8 | 8 | mf2 | 0.5 | 00 | 16 | nf7 | 7 |  |  | rs1 | -0000 | vs3 | 16 | 1 | - | - |  | 1 | 7 | 000110 | 1 | 01111111 | -
vsseg7e32[ff].v,e8,mf2 | RSVD | V_ST | V_Ext | S1 | 110 |  | e8 | 8 | mf2 | 0.5 | 00 | 32 | nf7 | 7 |  |  | rs1 | -0000 | vs3 | 32 | 2 | - | - |  | 1 | 14 | 001101 | 1 | 11111111 | -
vsseg7e8[ff].v,e8,m1 |  | V_ST | V_Ext | S1 | 000 |  | e8 | 8 | m1 | 1 | 00 | 8 | nf7 | 7 |  |  | rs1 | -0000 | vs3 | 8 | 1 | - | - |  | 1 | 7 | 000110 | 1 | 01111111 | -
vsseg7e16[ff].v,e8,m1 | RSVD | V_ST | V_Ext | S1 | 101 |  | e8 | 8 | m1 | 1 | 00 | 16 | nf7 | 7 |  |  | rs1 | -0000 | vs3 | 16 | 2 | - | - |  | 1 | 14 | 001101 | 1 | 11111111 | -
vsseg7e32[ff].v,e8,m1 | RSVD | V_ST | V_Ext | S1 | 110 |  | e8 | 8 | m1 | 1 | 00 | 32 | nf7 | 7 |  |  | rs1 | -0000 | vs3 | 32 | 4 | - | - |  | 1 | 28 | 011011 | 1 | 11111111 | -
vsseg7e8[ff].v,e8,m2 | RSVD | V_ST | V_Ext | S1 | 000 |  | e8 | 8 | m2 | 2 | 00 | 8 | nf7 | 7 |  |  | rs1 | -0000 | vs3 | 8 | 2 | - | - |  | 1 | 14 | 001101 | 1 | 11111111 | -
vsseg7e16[ff].v,e8,m2 | RSVD | V_ST | V_Ext | S1 | 101 |  | e8 | 8 | m2 | 2 | 00 | 16 | nf7 | 7 |  |  | rs1 | -0000 | vs3 | 16 | 4 | - | - |  | 1 | 28 | 011011 | 1 | 11111111 | -
vsseg7e32[ff].v,e8,m2 | RSVD | V_ST | V_Ext | S1 | 110 |  | e8 | 8 | m2 | 2 | 00 | 32 | nf7 | 7 |  |  | rs1 | -0000 | vs3 | 32 | 8 | - | - |  | 1 | 56 | 110111 | 1 | 11111111 | -
vsseg7e8[ff].v,e8,m4 | RSVD | V_ST | V_Ext | S1 | 000 |  | e8 | 8 | m4 | 4 | 00 | 8 | nf7 | 7 |  |  | rs1 | -0000 | vs3 | 8 | 4 | - | - |  | 1 | 28 | 011011 | 1 | 11111111 | -
vsseg7e16[ff].v,e8,m4 | RSVD | V_ST | V_Ext | S1 | 101 |  | e8 | 8 | m4 | 4 | 00 | 16 | nf7 | 7 |  |  | rs1 | -0000 | vs3 | 16 | 8 | - | - |  | 1 | 56 | 110111 | 1 | 11111111 | -
vsseg7e32[ff].v,e8,m4 | RSVD | V_ST | V_Ext | S1 | 110 |  | e8 | 8 | m4 | 4 | 00 | 32 | nf7 | 7 |  |  | rs1 | -0000 | vs3 | 32 | 16 | - | - |  | 1 | 112 | 111111 | 1 | 11111111 | -
vsseg7e8[ff].v,e8,m8 | RSVD | V_ST | V_Ext | S1 | 000 |  | e8 | 8 | m8 | 8 | 00 | 8 | nf7 | 7 |  |  | rs1 | -0000 | vs3 | 8 | 8 | - | - |  | 1 | 56 | 110111 | 1 | 11111111 | -
vsseg7e16[ff].v,e8,m8 | RSVD | V_ST | V_Ext | S1 | 101 |  | e8 | 8 | m8 | 8 | 00 | 16 | nf7 | 7 |  |  | rs1 | -0000 | vs3 | 16 | 16 | - | - |  | 1 | 112 | 111111 | 1 | 11111111 | -
vsseg7e32[ff].v,e8,m8 | RSVD | V_ST | V_Ext | S1 | 110 |  | e8 | 8 | m8 | 8 | 00 | 32 | nf7 | 7 |  |  | rs1 | -0000 | vs3 | 32 | 32 | - | - |  | 1 | 224 | 111111 | 1 | 11111111 | -
## Constant Stride Store Segment 7
vssseg7e8.v,e8,mf4 |  | V_ST | V_Ext | S2 | 000 |  | e8 | 8 | mf4 | 0.25 | 10 | 8 | nf7 | 7 |  |  | rs1 | rs2 | vs3 | 8 | 0.25 | - | - |  | 1 | 7 | 000110 | 1 | 01111111 | -
vssseg7e16.v,e8,mf4 |  | V_ST | V_Ext | S2 | 101 |  | e8 | 8 | mf4 | 0.25 | 10 | 16 | nf7 | 7 |  |  | rs1 | rs2 | vs3 | 16 | 0.5 | - | - |  | 1 | 7 | 000110 | 1 | 01111111 | -
vssseg7e32.v,e8,mf4 |  | V_ST | V_Ext | S2 | 110 |  | e8 | 8 | mf4 | 0.25 | 10 | 32 | nf7 | 7 |  |  | rs1 | rs2 | vs3 | 32 | 1 | - | - |  | 1 | 7 | 000110 | 1 | 01111111 | -
vssseg7e8.v,e8,mf2 |  | V_ST | V_Ext | S2 | 000 |  | e8 | 8 | mf2 | 0.5 | 10 | 8 | nf7 | 7 |  |  | rs1 | rs2 | vs3 | 8 | 0.5 | - | - |  | 1 | 7 | 000110 | 1 | 01111111 | -
vssseg7e16.v,e8,mf2 |  | V_ST | V_Ext | S2 | 101 |  | e8 | 8 | mf2 | 0.5 | 10 | 16 | nf7 | 7 |  |  | rs1 | rs2 | vs3 | 16 | 1 | - | - |  | 1 | 7 | 000110 | 1 | 01111111 | -
vssseg7e32.v,e8,mf2 | RSVD | V_ST | V_Ext | S2 | 110 |  | e8 | 8 | mf2 | 0.5 | 10 | 32 | nf7 | 7 |  |  | rs1 | rs2 | vs3 | 32 | 2 | - | - |  | 1 | 14 | 001101 | 1 | 11111111 | -
vssseg7e8.v,e8,m1 |  | V_ST | V_Ext | S2 | 000 |  | e8 | 8 | m1 | 1 | 10 | 8 | nf7 | 7 |  |  | rs1 | rs2 | vs3 | 8 | 1 | - | - |  | 1 | 7 | 000110 | 1 | 01111111 | -
vssseg7e16.v,e8,m1 | RSVD | V_ST | V_Ext | S2 | 101 |  | e8 | 8 | m1 | 1 | 10 | 16 | nf7 | 7 |  |  | rs1 | rs2 | vs3 | 16 | 2 | - | - |  | 1 | 14 | 001101 | 1 | 11111111 | -
vssseg7e32.v,e8,m1 | RSVD | V_ST | V_Ext | S2 | 110 |  | e8 | 8 | m1 | 1 | 10 | 32 | nf7 | 7 |  |  | rs1 | rs2 | vs3 | 32 | 4 | - | - |  | 1 | 28 | 011011 | 1 | 11111111 | -
vssseg7e8.v,e8,m2 | RSVD | V_ST | V_Ext | S2 | 000 |  | e8 | 8 | m2 | 2 | 10 | 8 | nf7 | 7 |  |  | rs1 | rs2 | vs3 | 8 | 2 | - | - |  | 1 | 14 | 001101 | 1 | 11111111 | -
vssseg7e16.v,e8,m2 | RSVD | V_ST | V_Ext | S2 | 101 |  | e8 | 8 | m2 | 2 | 10 | 16 | nf7 | 7 |  |  | rs1 | rs2 | vs3 | 16 | 4 | - | - |  | 1 | 28 | 011011 | 1 | 11111111 | -
vssseg7e32.v,e8,m2 | RSVD | V_ST | V_Ext | S2 | 110 |  | e8 | 8 | m2 | 2 | 10 | 32 | nf7 | 7 |  |  | rs1 | rs2 | vs3 | 32 | 8 | - | - |  | 1 | 56 | 110111 | 1 | 11111111 | -
vssseg7e8.v,e8,m4 | RSVD | V_ST | V_Ext | S2 | 000 |  | e8 | 8 | m4 | 4 | 10 | 8 | nf7 | 7 |  |  | rs1 | rs2 | vs3 | 8 | 4 | - | - |  | 1 | 28 | 011011 | 1 | 11111111 | -
vssseg7e16.v,e8,m4 | RSVD | V_ST | V_Ext | S2 | 101 |  | e8 | 8 | m4 | 4 | 10 | 16 | nf7 | 7 |  |  | rs1 | rs2 | vs3 | 16 | 8 | - | - |  | 1 | 56 | 110111 | 1 | 11111111 | -
vssseg7e32.v,e8,m4 | RSVD | V_ST | V_Ext | S2 | 110 |  | e8 | 8 | m4 | 4 | 10 | 32 | nf7 | 7 |  |  | rs1 | rs2 | vs3 | 32 | 16 | - | - |  | 1 | 112 | 111111 | 1 | 11111111 | -
vssseg7e8.v,e8,m8 | RSVD | V_ST | V_Ext | S2 | 000 |  | e8 | 8 | m8 | 8 | 10 | 8 | nf7 | 7 |  |  | rs1 | rs2 | vs3 | 8 | 8 | - | - |  | 1 | 56 | 110111 | 1 | 11111111 | -
vssseg7e16.v,e8,m8 | RSVD | V_ST | V_Ext | S2 | 101 |  | e8 | 8 | m8 | 8 | 10 | 16 | nf7 | 7 |  |  | rs1 | rs2 | vs3 | 16 | 16 | - | - |  | 1 | 112 | 111111 | 1 | 11111111 | -
vssseg7e32.v,e8,m8 | RSVD | V_ST | V_Ext | S2 | 110 |  | e8 | 8 | m8 | 8 | 10 | 32 | nf7 | 7 |  |  | rs1 | rs2 | vs3 | 32 | 32 | - | - |  | 1 | 224 | 111111 | 1 | 11111111 | -
## Indexed Stride Store Segment 7
vs[uo]xseg7ei8.v,e8,mf4 |  | V_ST | V_Ext | S3 | 000 |  | e8 | 8 | mf4 | 0.25 | -1 | 8 | nf7 | 7 |  |  | rs1 | vs2 | vs3 | 8 | 0.25 | 8 | 0.25 | 1 | 1 | 7 | 000110 | 1 | 01111111 | 0 | 00000000 | 00000000
vs[uo]xseg7ei16.v,e8,mf4 |  | V_ST | V_Ext | S3 | 101 |  | e8 | 8 | mf4 | 0.25 | -1 | 16 | nf7 | 7 |  |  | rs1 | vs2 | vs3 | 8 | 0.25 | 16 | 0.5 | 1 | 1 | 7 | 000110 | 1 | 01111111 | 0 | 00000000 | 00000000
vs[uo]xseg7ei32.v,e8,mf4 |  | V_ST | V_Ext | S3 | 110 |  | e8 | 8 | mf4 | 0.25 | -1 | 32 | nf7 | 7 |  |  | rs1 | vs2 | vs3 | 8 | 0.25 | 32 | 1 | 1 | 1 | 7 | 000110 | 1 | 01111111 | 0 | 00000000 | 00000000
vs[uo]xseg7ei8.v,e8,mf2 |  | V_ST | V_Ext | S3 | 000 |  | e8 | 8 | mf2 | 0.5 | -1 | 8 | nf7 | 7 |  |  | rs1 | vs2 | vs3 | 8 | 0.5 | 8 | 0.5 | 1 | 1 | 7 | 000110 | 1 | 01111111 | 0 | 00000000 | 00000000
vs[uo]xseg7ei16.v,e8,mf2 |  | V_ST | V_Ext | S3 | 101 |  | e8 | 8 | mf2 | 0.5 | -1 | 16 | nf7 | 7 |  |  | rs1 | vs2 | vs3 | 8 | 0.5 | 16 | 1 | 1 | 1 | 7 | 000110 | 1 | 01111111 | 0 | 00000000 | 00000000
vs[uo]xseg7ei32.v,e8,mf2 |  | V_ST | V_Ext | S3 | 110 |  | e8 | 8 | mf2 | 0.5 | -1 | 32 | nf7 | 7 |  |  | rs1 | vs2 | vs3 | 8 | 0.5 | 32 | 2 | 1 | 1 | 14 | 001101 | 2 | 10101010 | 1 | 01010101 | 10101010
vs[uo]xseg7ei8.v,e8,m1 |  | V_ST | V_Ext | S3 | 000 |  | e8 | 8 | m1 | 1 | -1 | 8 | nf7 | 7 |  |  | rs1 | vs2 | vs3 | 8 | 1 | 8 | 1 | 1 | 1 | 7 | 000110 | 1 | 01111111 | 0 | 00000000 | 00000000
vs[uo]xseg7ei16.v,e8,m1 |  | V_ST | V_Ext | S3 | 101 |  | e8 | 8 | m1 | 1 | -1 | 16 | nf7 | 7 |  |  | rs1 | vs2 | vs3 | 8 | 1 | 16 | 2 | 1 | 1 | 14 | 001101 | 2 | 10101010 | 1 | 01010101 | 10101010
vs[uo]xseg7ei32.v,e8,m1 |  | V_ST | V_Ext | S3 | 110 |  | e8 | 8 | m1 | 1 | -1 | 32 | nf7 | 7 |  |  | rs1 | vs2 | vs3 | 8 | 1 | 32 | 4 | 1 | 1 | 28 | 011011 | 4 | 10001000 | 1 | 01110111 | 10001000
vs[uo]xseg7ei8.v,e8,m2 | RSVD | V_ST | V_Ext | S3 | 000 |  | e8 | 8 | m2 | 2 | -1 | 8 | nf7 | 7 |  |  | rs1 | vs2 | vs3 | 8 | 2 | 8 | 2 | 1 | 1 | 14 | 001101 | 1 | 11111111 | 1 | 01010101 | 10101010
vs[uo]xseg7ei16.v,e8,m2 | RSVD | V_ST | V_Ext | S3 | 101 |  | e8 | 8 | m2 | 2 | -1 | 16 | nf7 | 7 |  |  | rs1 | vs2 | vs3 | 8 | 2 | 16 | 4 | 1 | 1 | 28 | 011011 | 2 | 10101010 | 1 | 01110111 | 10001000
vs[uo]xseg7ei32.v,e8,m2 | RSVD | V_ST | V_Ext | S3 | 110 |  | e8 | 8 | m2 | 2 | -1 | 32 | nf7 | 7 |  |  | rs1 | vs2 | vs3 | 8 | 2 | 32 | 8 | 1 | 1 | 56 | 110111 | 4 | 10001000 | 1 | 01111111 | 10000000
vs[uo]xseg7ei8.v,e8,m4 | RSVD | V_ST | V_Ext | S3 | 000 |  | e8 | 8 | m4 | 4 | -1 | 8 | nf7 | 7 |  |  | rs1 | vs2 | vs3 | 8 | 4 | 8 | 4 | 1 | 1 | 28 | 011011 | 1 | 11111111 | 1 | 01110111 | 10001000
vs[uo]xseg7ei16.v,e8,m4 | RSVD | V_ST | V_Ext | S3 | 101 |  | e8 | 8 | m4 | 4 | -1 | 16 | nf7 | 7 |  |  | rs1 | vs2 | vs3 | 8 | 4 | 16 | 8 | 1 | 1 | 56 | 110111 | 2 | 10101010 | 1 | 01111111 | 10000000
vs[uo]xseg7ei32.v,e8,m4 | RSVD | V_ST | V_Ext | S3 | 110 |  | e8 | 8 | m4 | 4 | -1 | 32 | nf7 | 7 |  |  | rs1 | vs2 | vs3 | 8 | 4 | 32 | 16 | 1 | 1 | 112 | 111111 | 4 | 10001000 | 1 | #NUM! | #NUM!
vs[uo]xseg7ei8.v,e8,m8 | RSVD | V_ST | V_Ext | S3 | 000 |  | e8 | 8 | m8 | 8 | -1 | 8 | nf7 | 7 |  |  | rs1 | vs2 | vs3 | 8 | 8 | 8 | 8 | 1 | 1 | 56 | 110111 | 1 | 11111111 | 1 | 01111111 | 10000000
vs[uo]xseg7ei16.v,e8,m8 | RSVD | V_ST | V_Ext | S3 | 101 |  | e8 | 8 | m8 | 8 | -1 | 16 | nf7 | 7 |  |  | rs1 | vs2 | vs3 | 8 | 8 | 16 | 16 | 1 | 1 | 112 | 111111 | 2 | 10101010 | 1 | #NUM! | #NUM!
vs[uo]xseg7ei32.v,e8,m8 | RSVD | V_ST | V_Ext | S3 | 110 |  | e8 | 8 | m8 | 8 | -1 | 32 | nf7 | 7 |  |  | rs1 | vs2 | vs3 | 8 | 8 | 32 | 32 | 1 | 1 | 224 | 111111 | 4 | 10001000 | 1 | #NUM! | #NUM!
## Unit Stride Store Segment 8
vsseg8e8[ff].v,e8,mf4 |  | V_ST | V_Ext | S1 | 000 |  | e8 | 8 | mf4 | 0.25 | 00 | 8 | nf8 | 8 |  |  | rs1 | -0000 | vs3 | 8 | 0.25 | - | - |  | 1 | 8 | 000111 | 1 | 11111111 | -
vsseg8e16[ff].v,e8,mf4 |  | V_ST | V_Ext | S1 | 101 |  | e8 | 8 | mf4 | 0.25 | 00 | 16 | nf8 | 8 |  |  | rs1 | -0000 | vs3 | 16 | 0.5 | - | - |  | 1 | 8 | 000111 | 1 | 11111111 | -
vsseg8e32[ff].v,e8,mf4 |  | V_ST | V_Ext | S1 | 110 |  | e8 | 8 | mf4 | 0.25 | 00 | 32 | nf8 | 8 |  |  | rs1 | -0000 | vs3 | 32 | 1 | - | - |  | 1 | 8 | 000111 | 1 | 11111111 | -
vsseg8e8[ff].v,e8,mf2 |  | V_ST | V_Ext | S1 | 000 |  | e8 | 8 | mf2 | 0.5 | 00 | 8 | nf8 | 8 |  |  | rs1 | -0000 | vs3 | 8 | 0.5 | - | - |  | 1 | 8 | 000111 | 1 | 11111111 | -
vsseg8e16[ff].v,e8,mf2 |  | V_ST | V_Ext | S1 | 101 |  | e8 | 8 | mf2 | 0.5 | 00 | 16 | nf8 | 8 |  |  | rs1 | -0000 | vs3 | 16 | 1 | - | - |  | 1 | 8 | 000111 | 1 | 11111111 | -
vsseg8e32[ff].v,e8,mf2 | RSVD | V_ST | V_Ext | S1 | 110 |  | e8 | 8 | mf2 | 0.5 | 00 | 32 | nf8 | 8 |  |  | rs1 | -0000 | vs3 | 32 | 2 | - | - |  | 1 | 16 | 001111 | 1 | 11111111 | -
vsseg8e8[ff].v,e8,m1 |  | V_ST | V_Ext | S1 | 000 |  | e8 | 8 | m1 | 1 | 00 | 8 | nf8 | 8 |  |  | rs1 | -0000 | vs3 | 8 | 1 | - | - |  | 1 | 8 | 000111 | 1 | 11111111 | -
vsseg8e16[ff].v,e8,m1 | RSVD | V_ST | V_Ext | S1 | 101 |  | e8 | 8 | m1 | 1 | 00 | 16 | nf8 | 8 |  |  | rs1 | -0000 | vs3 | 16 | 2 | - | - |  | 1 | 16 | 001111 | 1 | 11111111 | -
vsseg8e32[ff].v,e8,m1 | RSVD | V_ST | V_Ext | S1 | 110 |  | e8 | 8 | m1 | 1 | 00 | 32 | nf8 | 8 |  |  | rs1 | -0000 | vs3 | 32 | 4 | - | - |  | 1 | 32 | 011111 | 1 | 11111111 | -
vsseg8e8[ff].v,e8,m2 | RSVD | V_ST | V_Ext | S1 | 000 |  | e8 | 8 | m2 | 2 | 00 | 8 | nf8 | 8 |  |  | rs1 | -0000 | vs3 | 8 | 2 | - | - |  | 1 | 16 | 001111 | 1 | 11111111 | -
vsseg8e16[ff].v,e8,m2 | RSVD | V_ST | V_Ext | S1 | 101 |  | e8 | 8 | m2 | 2 | 00 | 16 | nf8 | 8 |  |  | rs1 | -0000 | vs3 | 16 | 4 | - | - |  | 1 | 32 | 011111 | 1 | 11111111 | -
vsseg8e32[ff].v,e8,m2 | RSVD | V_ST | V_Ext | S1 | 110 |  | e8 | 8 | m2 | 2 | 00 | 32 | nf8 | 8 |  |  | rs1 | -0000 | vs3 | 32 | 8 | - | - |  | 1 | 64 | 111111 | 1 | 11111111 | -
vsseg8e8[ff].v,e8,m4 | RSVD | V_ST | V_Ext | S1 | 000 |  | e8 | 8 | m4 | 4 | 00 | 8 | nf8 | 8 |  |  | rs1 | -0000 | vs3 | 8 | 4 | - | - |  | 1 | 32 | 011111 | 1 | 11111111 | -
vsseg8e16[ff].v,e8,m4 | RSVD | V_ST | V_Ext | S1 | 101 |  | e8 | 8 | m4 | 4 | 00 | 16 | nf8 | 8 |  |  | rs1 | -0000 | vs3 | 16 | 8 | - | - |  | 1 | 64 | 111111 | 1 | 11111111 | -
vsseg8e32[ff].v,e8,m4 | RSVD | V_ST | V_Ext | S1 | 110 |  | e8 | 8 | m4 | 4 | 00 | 32 | nf8 | 8 |  |  | rs1 | -0000 | vs3 | 32 | 16 | - | - |  | 1 | 128 | 111111 | 1 | 11111111 | -
vsseg8e8[ff].v,e8,m8 | RSVD | V_ST | V_Ext | S1 | 000 |  | e8 | 8 | m8 | 8 | 00 | 8 | nf8 | 8 |  |  | rs1 | -0000 | vs3 | 8 | 8 | - | - |  | 1 | 64 | 111111 | 1 | 11111111 | -
vsseg8e16[ff].v,e8,m8 | RSVD | V_ST | V_Ext | S1 | 101 |  | e8 | 8 | m8 | 8 | 00 | 16 | nf8 | 8 |  |  | rs1 | -0000 | vs3 | 16 | 16 | - | - |  | 1 | 128 | 111111 | 1 | 11111111 | -
vsseg8e32[ff].v,e8,m8 | RSVD | V_ST | V_Ext | S1 | 110 |  | e8 | 8 | m8 | 8 | 00 | 32 | nf8 | 8 |  |  | rs1 | -0000 | vs3 | 32 | 32 | - | - |  | 1 | 256 | 111111 | 1 | 11111111 | -
## Unit Stride Store - Whole Register
vs8r.v,e8 |  | V_ST | V_Ext | S1 | 000 |  | e8 | 8 |  | - | 00 | 8 | nf8 | 8 |  |  | rs1 | 01000 | vs3 | 8 | 1 | - | - |  | 1 | 8 | 000111 | 1 | 11111111 | -
STOP HERE
## Constant Stride Store Segment 8
vssseg8e8.v,e8,mf4 |  | V_ST | V_Ext | S2 | 000 |  | e8 | 8 | mf4 | 0.25 | 10 | 8 | nf8 | 8 |  |  | rs1 | rs2 | vs3 | 8 | 0.25 | - | - |  | 1 | 8 | 000111 | 1 | 11111111 | -
vssseg8e16.v,e8,mf4 |  | V_ST | V_Ext | S2 | 101 |  | e8 | 8 | mf4 | 0.25 | 10 | 16 | nf8 | 8 |  |  | rs1 | rs2 | vs3 | 16 | 0.5 | - | - |  | 1 | 8 | 000111 | 1 | 11111111 | -
vssseg8e32.v,e8,mf4 |  | V_ST | V_Ext | S2 | 110 |  | e8 | 8 | mf4 | 0.25 | 10 | 32 | nf8 | 8 |  |  | rs1 | rs2 | vs3 | 32 | 1 | - | - |  | 1 | 8 | 000111 | 1 | 11111111 | -
vssseg8e8.v,e8,mf2 |  | V_ST | V_Ext | S2 | 000 |  | e8 | 8 | mf2 | 0.5 | 10 | 8 | nf8 | 8 |  |  | rs1 | rs2 | vs3 | 8 | 0.5 | - | - |  | 1 | 8 | 000111 | 1 | 11111111 | -
vssseg8e16.v,e8,mf2 |  | V_ST | V_Ext | S2 | 101 |  | e8 | 8 | mf2 | 0.5 | 10 | 16 | nf8 | 8 |  |  | rs1 | rs2 | vs3 | 16 | 1 | - | - |  | 1 | 8 | 000111 | 1 | 11111111 | -
vssseg8e32.v,e8,mf2 | RSVD | V_ST | V_Ext | S2 | 110 |  | e8 | 8 | mf2 | 0.5 | 10 | 32 | nf8 | 8 |  |  | rs1 | rs2 | vs3 | 32 | 2 | - | - |  | 1 | 16 | 001111 | 1 | 11111111 | -
vssseg8e8.v,e8,m1 |  | V_ST | V_Ext | S2 | 000 |  | e8 | 8 | m1 | 1 | 10 | 8 | nf8 | 8 |  |  | rs1 | rs2 | vs3 | 8 | 1 | - | - |  | 1 | 8 | 000111 | 1 | 11111111 | -
vssseg8e16.v,e8,m1 | RSVD | V_ST | V_Ext | S2 | 101 |  | e8 | 8 | m1 | 1 | 10 | 16 | nf8 | 8 |  |  | rs1 | rs2 | vs3 | 16 | 2 | - | - |  | 1 | 16 | 001111 | 1 | 11111111 | -
vssseg8e32.v,e8,m1 | RSVD | V_ST | V_Ext | S2 | 110 |  | e8 | 8 | m1 | 1 | 10 | 32 | nf8 | 8 |  |  | rs1 | rs2 | vs3 | 32 | 4 | - | - |  | 1 | 32 | 011111 | 1 | 11111111 | -
vssseg8e8.v,e8,m2 | RSVD | V_ST | V_Ext | S2 | 000 |  | e8 | 8 | m2 | 2 | 10 | 8 | nf8 | 8 |  |  | rs1 | rs2 | vs3 | 8 | 2 | - | - |  | 1 | 16 | 001111 | 1 | 11111111 | -
vssseg8e16.v,e8,m2 | RSVD | V_ST | V_Ext | S2 | 101 |  | e8 | 8 | m2 | 2 | 10 | 16 | nf8 | 8 |  |  | rs1 | rs2 | vs3 | 16 | 4 | - | - |  | 1 | 32 | 011111 | 1 | 11111111 | -
vssseg8e32.v,e8,m2 | RSVD | V_ST | V_Ext | S2 | 110 |  | e8 | 8 | m2 | 2 | 10 | 32 | nf8 | 8 |  |  | rs1 | rs2 | vs3 | 32 | 8 | - | - |  | 1 | 64 | 111111 | 1 | 11111111 | -
vssseg8e8.v,e8,m4 | RSVD | V_ST | V_Ext | S2 | 000 |  | e8 | 8 | m4 | 4 | 10 | 8 | nf8 | 8 |  |  | rs1 | rs2 | vs3 | 8 | 4 | - | - |  | 1 | 32 | 011111 | 1 | 11111111 | -
vssseg8e16.v,e8,m4 | RSVD | V_ST | V_Ext | S2 | 101 |  | e8 | 8 | m4 | 4 | 10 | 16 | nf8 | 8 |  |  | rs1 | rs2 | vs3 | 16 | 8 | - | - |  | 1 | 64 | 111111 | 1 | 11111111 | -
vssseg8e32.v,e8,m4 | RSVD | V_ST | V_Ext | S2 | 110 |  | e8 | 8 | m4 | 4 | 10 | 32 | nf8 | 8 |  |  | rs1 | rs2 | vs3 | 32 | 16 | - | - |  | 1 | 128 | 111111 | 1 | 11111111 | -
vssseg8e8.v,e8,m8 | RSVD | V_ST | V_Ext | S2 | 000 |  | e8 | 8 | m8 | 8 | 10 | 8 | nf8 | 8 |  |  | rs1 | rs2 | vs3 | 8 | 8 | - | - |  | 1 | 64 | 111111 | 1 | 11111111 | -
vssseg8e16.v,e8,m8 | RSVD | V_ST | V_Ext | S2 | 101 |  | e8 | 8 | m8 | 8 | 10 | 16 | nf8 | 8 |  |  | rs1 | rs2 | vs3 | 16 | 16 | - | - |  | 1 | 128 | 111111 | 1 | 11111111 | -
vssseg8e32.v,e8,m8 | RSVD | V_ST | V_Ext | S2 | 110 |  | e8 | 8 | m8 | 8 | 10 | 32 | nf8 | 8 |  |  | rs1 | rs2 | vs3 | 32 | 32 | - | - |  | 1 | 256 | 111111 | 1 | 11111111 | -
## Indexed Stride Store Segment 8
vs[uo]xseg8ei8.v,e8,mf4 |  | V_ST | V_Ext | S3 | 000 |  | e8 | 8 | mf4 | 0.25 | -1 | 8 | nf8 | 8 |  |  | rs1 | vs2 | vs3 | 8 | 0.25 | 8 | 0.25 | 1 | 1 | 8 | 000111 | 1 | 11111111 | 0 | 00000000 | 00000000
vs[uo]xseg8ei16.v,e8,mf4 |  | V_ST | V_Ext | S3 | 101 |  | e8 | 8 | mf4 | 0.25 | -1 | 16 | nf8 | 8 |  |  | rs1 | vs2 | vs3 | 8 | 0.25 | 16 | 0.5 | 1 | 1 | 8 | 000111 | 1 | 11111111 | 0 | 00000000 | 00000000
vs[uo]xseg8ei32.v,e8,mf4 |  | V_ST | V_Ext | S3 | 110 |  | e8 | 8 | mf4 | 0.25 | -1 | 32 | nf8 | 8 |  |  | rs1 | vs2 | vs3 | 8 | 0.25 | 32 | 1 | 1 | 1 | 8 | 000111 | 1 | 11111111 | 0 | 00000000 | 00000000
vs[uo]xseg8ei8.v,e8,mf2 |  | V_ST | V_Ext | S3 | 000 |  | e8 | 8 | mf2 | 0.5 | -1 | 8 | nf8 | 8 |  |  | rs1 | vs2 | vs3 | 8 | 0.5 | 8 | 0.5 | 1 | 1 | 8 | 000111 | 1 | 11111111 | 0 | 00000000 | 00000000
vs[uo]xseg8ei16.v,e8,mf2 |  | V_ST | V_Ext | S3 | 101 |  | e8 | 8 | mf2 | 0.5 | -1 | 16 | nf8 | 8 |  |  | rs1 | vs2 | vs3 | 8 | 0.5 | 16 | 1 | 1 | 1 | 8 | 000111 | 1 | 11111111 | 0 | 00000000 | 00000000
vs[uo]xseg8ei32.v,e8,mf2 |  | V_ST | V_Ext | S3 | 110 |  | e8 | 8 | mf2 | 0.5 | -1 | 32 | nf8 | 8 |  |  | rs1 | vs2 | vs3 | 8 | 0.5 | 32 | 2 | 1 | 1 | 16 | 001111 | 2 | 10101010 | 1 | 01010101 | 10101010
vs[uo]xseg8ei8.v,e8,m1 |  | V_ST | V_Ext | S3 | 000 |  | e8 | 8 | m1 | 1 | -1 | 8 | nf8 | 8 |  |  | rs1 | vs2 | vs3 | 8 | 1 | 8 | 1 | 1 | 1 | 8 | 000111 | 1 | 11111111 | 0 | 00000000 | 00000000
vs[uo]xseg8ei16.v,e8,m1 |  | V_ST | V_Ext | S3 | 101 |  | e8 | 8 | m1 | 1 | -1 | 16 | nf8 | 8 |  |  | rs1 | vs2 | vs3 | 8 | 1 | 16 | 2 | 1 | 1 | 16 | 001111 | 2 | 10101010 | 1 | 01010101 | 10101010
vs[uo]xseg8ei32.v,e8,m1 |  | V_ST | V_Ext | S3 | 110 |  | e8 | 8 | m1 | 1 | -1 | 32 | nf8 | 8 |  |  | rs1 | vs2 | vs3 | 8 | 1 | 32 | 4 | 1 | 1 | 32 | 011111 | 4 | 10001000 | 1 | 01110111 | 10001000
vs[uo]xseg8ei8.v,e8,m2 | RSVD | V_ST | V_Ext | S3 | 000 |  | e8 | 8 | m2 | 2 | -1 | 8 | nf8 | 8 |  |  | rs1 | vs2 | vs3 | 8 | 2 | 8 | 2 | 1 | 1 | 16 | 001111 | 1 | 11111111 | 1 | 01010101 | 10101010
vs[uo]xseg8ei16.v,e8,m2 | RSVD | V_ST | V_Ext | S3 | 101 |  | e8 | 8 | m2 | 2 | -1 | 16 | nf8 | 8 |  |  | rs1 | vs2 | vs3 | 8 | 2 | 16 | 4 | 1 | 1 | 32 | 011111 | 2 | 10101010 | 1 | 01110111 | 10001000
vs[uo]xseg8ei32.v,e8,m2 | RSVD | V_ST | V_Ext | S3 | 110 |  | e8 | 8 | m2 | 2 | -1 | 32 | nf8 | 8 |  |  | rs1 | vs2 | vs3 | 8 | 2 | 32 | 8 | 1 | 1 | 64 | 111111 | 4 | 10001000 | 1 | 01111111 | 10000000
vs[uo]xseg8ei8.v,e8,m4 | RSVD | V_ST | V_Ext | S3 | 000 |  | e8 | 8 | m4 | 4 | -1 | 8 | nf8 | 8 |  |  | rs1 | vs2 | vs3 | 8 | 4 | 8 | 4 | 1 | 1 | 32 | 011111 | 1 | 11111111 | 1 | 01110111 | 10001000
vs[uo]xseg8ei16.v,e8,m4 | RSVD | V_ST | V_Ext | S3 | 101 |  | e8 | 8 | m4 | 4 | -1 | 16 | nf8 | 8 |  |  | rs1 | vs2 | vs3 | 8 | 4 | 16 | 8 | 1 | 1 | 64 | 111111 | 2 | 10101010 | 1 | 01111111 | 10000000
vs[uo]xseg8ei32.v,e8,m4 | RSVD | V_ST | V_Ext | S3 | 110 |  | e8 | 8 | m4 | 4 | -1 | 32 | nf8 | 8 |  |  | rs1 | vs2 | vs3 | 8 | 4 | 32 | 16 | 1 | 1 | 128 | 111111 | 4 | 10001000 | 1 | #NUM! | #NUM!
vs[uo]xseg8ei8.v,e8,m8 | RSVD | V_ST | V_Ext | S3 | 000 |  | e8 | 8 | m8 | 8 | -1 | 8 | nf8 | 8 |  |  | rs1 | vs2 | vs3 | 8 | 8 | 8 | 8 | 1 | 1 | 64 | 111111 | 1 | 11111111 | 1 | 01111111 | 10000000
vs[uo]xseg8ei16.v,e8,m8 | RSVD | V_ST | V_Ext | S3 | 101 |  | e8 | 8 | m8 | 8 | -1 | 16 | nf8 | 8 |  |  | rs1 | vs2 | vs3 | 8 | 8 | 16 | 16 | 1 | 1 | 128 | 111111 | 2 | 10101010 | 1 | #NUM! | #NUM!
vs[uo]xseg8ei32.v,e8,m8 | RSVD | V_ST | V_Ext | S3 | 110 |  | e8 | 8 | m8 | 8 | -1 | 32 | nf8 | 8 |  |  | rs1 | vs2 | vs3 | 8 | 8 | 32 | 32 | 1 | 1 | 256 | 111111 | 4 | 10001000 | 1 | #NUM! | #NUM!
## SEW = 16
## Unit Stride Load
vle8[ff].v,e16,mf4 | RSVD | V_LD | V_Ext | L1 | 000 |  | e16 | 16 | mf4 | 0.25 | 00 | 8 |  |  |  | vd | rs1 | -0000 |  | 8 | 0.125 | - | - |  | 1 | 1 | 000000 | 1 | 00000001 | -
vle16[ff].v,e16,mf4 |  | V_LD | V_Ext | L1 | 101 |  | e16 | 16 | mf4 | 0.25 | 00 | 16 |  |  |  | vd | rs1 | -0000 |  | 16 | 0.25 | - | - |  | 1 | 1 | 000000 | 1 | 00000001 | -
vle32[ff].v,e16,mf4 |  | V_LD | V_Ext | L1 | 110 |  | e16 | 16 | mf4 | 0.25 | 00 | 32 |  |  |  | vd | rs1 | -0000 |  | 32 | 0.5 | - | - |  | 1 | 1 | 000000 | 1 | 00000001 | -
vle8[ff].v,e16,mf2 |  | V_LD | V_Ext | L1 | 000 |  | e16 | 16 | mf2 | 0.5 | 00 | 8 |  |  |  | vd | rs1 | -0000 |  | 8 | 0.25 | - | - |  | 1 | 1 | 000000 | 1 | 00000001 | -
vle16[ff].v,e16,mf2 |  | V_LD | V_Ext | L1 | 101 |  | e16 | 16 | mf2 | 0.5 | 00 | 16 |  |  |  | vd | rs1 | -0000 |  | 16 | 0.5 | - | - |  | 1 | 1 | 000000 | 1 | 00000001 | -
vle32[ff].v,e16,mf2 |  | V_LD | V_Ext | L1 | 110 |  | e16 | 16 | mf2 | 0.5 | 00 | 32 |  |  |  | vd | rs1 | -0000 |  | 32 | 1 | - | - |  | 1 | 1 | 000000 | 1 | 00000001 | -
vle8[ff].v,e16,m1 |  | V_LD | V_Ext | L1 | 000 |  | e16 | 16 | m1 | 1 | 00 | 8 |  |  |  | vd | rs1 | -0000 |  | 8 | 0.5 | - | - |  | 1 | 1 | 000000 | 1 | 00000001 | -
vle16[ff].v,e16,m1 |  | V_LD | V_Ext | L1 | 101 |  | e16 | 16 | m1 | 1 | 00 | 16 |  |  |  | vd | rs1 | -0000 |  | 16 | 1 | - | - |  | 1 | 1 | 000000 | 1 | 00000001 | -
vle32[ff].v,e16,m1 |  | V_LD | V_Ext | L1 | 110 |  | e16 | 16 | m1 | 1 | 00 | 32 |  |  |  | vd | rs1 | -0000 |  | 32 | 2 | - | - |  | 1 | 2 | 000001 | 1 | 00000011 | -
vle8[ff].v,e16,m2 |  | V_LD | V_Ext | L1 | 000 |  | e16 | 16 | m2 | 2 | 00 | 8 |  |  |  | vd | rs1 | -0000 |  | 8 | 1 | - | - |  | 1 | 1 | 000000 | 1 | 00000001 | -
vle16[ff].v,e16,m2 |  | V_LD | V_Ext | L1 | 101 |  | e16 | 16 | m2 | 2 | 00 | 16 |  |  |  | vd | rs1 | -0000 |  | 16 | 2 | - | - |  | 1 | 2 | 000001 | 1 | 00000011 | -
vle32[ff].v,e16,m2 |  | V_LD | V_Ext | L1 | 110 |  | e16 | 16 | m2 | 2 | 00 | 32 |  |  |  | vd | rs1 | -0000 |  | 32 | 4 | - | - |  | 1 | 4 | 000011 | 1 | 00001111 | -
vle8[ff].v,e16,m4 |  | V_LD | V_Ext | L1 | 000 |  | e16 | 16 | m4 | 4 | 00 | 8 |  |  |  | vd | rs1 | -0000 |  | 8 | 2 | - | - |  | 1 | 2 | 000001 | 1 | 00000011 | -
vle16[ff].v,e16,m4 |  | V_LD | V_Ext | L1 | 101 |  | e16 | 16 | m4 | 4 | 00 | 16 |  |  |  | vd | rs1 | -0000 |  | 16 | 4 | - | - |  | 1 | 4 | 000011 | 1 | 00001111 | -
vle32[ff].v,e16,m4 |  | V_LD | V_Ext | L1 | 110 |  | e16 | 16 | m4 | 4 | 00 | 32 |  |  |  | vd | rs1 | -0000 |  | 32 | 8 | - | - |  | 1 | 8 | 000111 | 1 | 11111111 | -
vle8[ff].v,e16,m8 |  | V_LD | V_Ext | L1 | 000 |  | e16 | 16 | m8 | 8 | 00 | 8 |  |  |  | vd | rs1 | -0000 |  | 8 | 4 | - | - |  | 1 | 4 | 000011 | 1 | 00001111 | -
vle16[ff].v,e16,m8 |  | V_LD | V_Ext | L1 | 101 |  | e16 | 16 | m8 | 8 | 00 | 16 |  |  |  | vd | rs1 | -0000 |  | 16 | 8 | - | - |  | 1 | 8 | 000111 | 1 | 11111111 | -
vle32[ff].v,e16,m8 | RSVD | V_LD | V_Ext | L1 | 110 |  | e16 | 16 | m8 | 8 | 00 | 32 |  |  |  | vd | rs1 | -0000 |  | 32 | 16 | - | - |  | 1 | 16 | 001111 | 1 | 11111111 | -
## Unit Stride - Masked Load
vle1.v,e16 |  | V_LD | V_Ext | L1 | 101 |  | e16 | 16 |  | - | 00 | 16 |  |  |  | vd | rs1 | 01011 |  | 16 | 1 | - | - |  |  | 1 | 000000 | 1 | 00000001 | -
## Unit Stride - Whole Register Load
vl1re8.v,e16 |  | V_LD | V_Ext | L1 | 000 |  | e16 | 16 |  | - | 00 | 8 |  |  |  | vd | rs1 | 01000 |  | 8 | 1 | - | - |  |  | 1 | 000000 | 1 | 00000001 | -
vl1re16.v,e16 |  | V_LD | V_Ext | L1 | 101 |  | e16 | 16 |  | - | 00 | 16 |  |  |  | vd | rs1 | 01000 |  | 16 | 1 | - | - |  |  | 1 | 000000 | 1 | 00000001 | -
vl1re32.v,e16 |  | V_LD | V_Ext | L1 | 110 |  | e16 | 16 |  | - | 00 | 32 |  |  |  | vd | rs1 | 01000 |  | 32 | 1 | - | - |  |  | 1 | 000000 | 1 | 00000001 | -
## Constant Stride Load
vlse8.v,e16,mf4 | RSVD | V_LD | V_Ext | L2 | 000 |  | e16 | 16 | mf4 | 0.25 | 10 | 8 |  |  |  | vd | rs1 | rs2 |  | 8 | 0.125 | - | - |  | 1 | 1 | 000000 | 1 | 00000001 | -
vlse16.v,e16,mf4 |  | V_LD | V_Ext | L2 | 101 |  | e16 | 16 | mf4 | 0.25 | 10 | 16 |  |  |  | vd | rs1 | rs2 |  | 16 | 0.25 | - | - |  | 1 | 1 | 000000 | 1 | 00000001 | -
vlse32.v,e16,mf4 |  | V_LD | V_Ext | L2 | 110 |  | e16 | 16 | mf4 | 0.25 | 10 | 32 |  |  |  | vd | rs1 | rs2 |  | 32 | 0.5 | - | - |  | 1 | 1 | 000000 | 1 | 00000001 | -
vlse8.v,e16,mf2 |  | V_LD | V_Ext | L2 | 000 |  | e16 | 16 | mf2 | 0.5 | 10 | 8 |  |  |  | vd | rs1 | rs2 |  | 8 | 0.25 | - | - |  | 1 | 1 | 000000 | 1 | 00000001 | -
vlse16.v,e16,mf2 |  | V_LD | V_Ext | L2 | 101 |  | e16 | 16 | mf2 | 0.5 | 10 | 16 |  |  |  | vd | rs1 | rs2 |  | 16 | 0.5 | - | - |  | 1 | 1 | 000000 | 1 | 00000001 | -
vlse32.v,e16,mf2 |  | V_LD | V_Ext | L2 | 110 |  | e16 | 16 | mf2 | 0.5 | 10 | 32 |  |  |  | vd | rs1 | rs2 |  | 32 | 1 | - | - |  | 1 | 1 | 000000 | 1 | 00000001 | -
vlse8.v,e16,m1 |  | V_LD | V_Ext | L2 | 000 |  | e16 | 16 | m1 | 1 | 10 | 8 |  |  |  | vd | rs1 | rs2 |  | 8 | 0.5 | - | - |  | 1 | 1 | 000000 | 1 | 00000001 | -
vlse16.v,e16,m1 |  | V_LD | V_Ext | L2 | 101 |  | e16 | 16 | m1 | 1 | 10 | 16 |  |  |  | vd | rs1 | rs2 |  | 16 | 1 | - | - |  | 1 | 1 | 000000 | 1 | 00000001 | -
vlse32.v,e16,m1 |  | V_LD | V_Ext | L2 | 110 |  | e16 | 16 | m1 | 1 | 10 | 32 |  |  |  | vd | rs1 | rs2 |  | 32 | 2 | - | - |  | 1 | 2 | 000001 | 1 | 00000011 | -
vlse8.v,e16,m2 |  | V_LD | V_Ext | L2 | 000 |  | e16 | 16 | m2 | 2 | 10 | 8 |  |  |  | vd | rs1 | rs2 |  | 8 | 1 | - | - |  | 1 | 1 | 000000 | 1 | 00000001 | -
vlse16.v,e16,m2 |  | V_LD | V_Ext | L2 | 101 |  | e16 | 16 | m2 | 2 | 10 | 16 |  |  |  | vd | rs1 | rs2 |  | 16 | 2 | - | - |  | 1 | 2 | 000001 | 1 | 00000011 | -
vlse32.v,e16,m2 |  | V_LD | V_Ext | L2 | 110 |  | e16 | 16 | m2 | 2 | 10 | 32 |  |  |  | vd | rs1 | rs2 |  | 32 | 4 | - | - |  | 1 | 4 | 000011 | 1 | 00001111 | -
vlse8.v,e16,m4 |  | V_LD | V_Ext | L2 | 000 |  | e16 | 16 | m4 | 4 | 10 | 8 |  |  |  | vd | rs1 | rs2 |  | 8 | 2 | - | - |  | 1 | 2 | 000001 | 1 | 00000011 | -
vlse16.v,e16,m4 |  | V_LD | V_Ext | L2 | 101 |  | e16 | 16 | m4 | 4 | 10 | 16 |  |  |  | vd | rs1 | rs2 |  | 16 | 4 | - | - |  | 1 | 4 | 000011 | 1 | 00001111 | -
vlse32.v,e16,m4 |  | V_LD | V_Ext | L2 | 110 |  | e16 | 16 | m4 | 4 | 10 | 32 |  |  |  | vd | rs1 | rs2 |  | 32 | 8 | - | - |  | 1 | 8 | 000111 | 1 | 11111111 | -
vlse8.v,e16,m8 |  | V_LD | V_Ext | L2 | 000 |  | e16 | 16 | m8 | 8 | 10 | 8 |  |  |  | vd | rs1 | rs2 |  | 8 | 4 | - | - |  | 1 | 4 | 000011 | 1 | 00001111 | -
vlse16.v,e16,m8 |  | V_LD | V_Ext | L2 | 101 |  | e16 | 16 | m8 | 8 | 10 | 16 |  |  |  | vd | rs1 | rs2 |  | 16 | 8 | - | - |  | 1 | 8 | 000111 | 1 | 11111111 | -
vlse32.v,e16,m8 | RSVD | V_LD | V_Ext | L2 | 110 |  | e16 | 16 | m8 | 8 | 10 | 32 |  |  |  | vd | rs1 | rs2 |  | 32 | 16 | - | - |  | 1 | 16 | 001111 | 1 | 11111111 | -
## Indexed Stride Load
vl[uo]xei8.v,e16,mf4 | RSVD | V_LD | V_Ext | L3 | 000 |  | e16 | 16 | mf4 | 0.25 | -1 | 8 |  |  |  | vd | rs1 | vs2 |  | 16 | 0.25 | 8 | 0.125 | 1 | 1 | 1 | 000000 | 1 | 00000001 | 0 | 00000000 | 00000000
vl[uo]xei16.v,e16,mf4 |  | V_LD | V_Ext | L3 | 101 |  | e16 | 16 | mf4 | 0.25 | -1 | 16 |  |  |  | vd | rs1 | vs2 |  | 16 | 0.25 | 16 | 0.25 | 1 | 1 | 1 | 000000 | 1 | 00000001 | 0 | 00000000 | 00000000
vl[uo]xei32.v,e16,mf4 |  | V_LD | V_Ext | L3 | 110 |  | e16 | 16 | mf4 | 0.25 | -1 | 32 |  |  |  | vd | rs1 | vs2 |  | 16 | 0.25 | 32 | 0.5 | 1 | 1 | 1 | 000000 | 1 | 00000001 | 0 | 00000000 | 00000000
vl[uo]xei8.v,e16,mf2 |  | V_LD | V_Ext | L3 | 000 |  | e16 | 16 | mf2 | 0.5 | -1 | 8 |  |  |  | vd | rs1 | vs2 |  | 16 | 0.5 | 8 | 0.25 | 1 | 1 | 1 | 000000 | 1 | 00000001 | 0 | 00000000 | 00000000
vl[uo]xei16.v,e16,mf2 |  | V_LD | V_Ext | L3 | 101 |  | e16 | 16 | mf2 | 0.5 | -1 | 16 |  |  |  | vd | rs1 | vs2 |  | 16 | 0.5 | 16 | 0.5 | 1 | 1 | 1 | 000000 | 1 | 00000001 | 0 | 00000000 | 00000000
vl[uo]xei32.v,e16,mf2 |  | V_LD | V_Ext | L3 | 110 |  | e16 | 16 | mf2 | 0.5 | -1 | 32 |  |  |  | vd | rs1 | vs2 |  | 16 | 0.5 | 32 | 1 | 1 | 1 | 1 | 000000 | 1 | 00000001 | 0 | 00000000 | 00000000
vl[uo]xei8.v,e16,m1 |  | V_LD | V_Ext | L3 | 000 |  | e16 | 16 | m1 | 1 | -1 | 8 |  |  |  | vd | rs1 | vs2 |  | 16 | 1 | 8 | 0.5 | 1 | 1 | 1 | 000000 | 1 | 00000001 | 0 | 00000000 | 00000000
vl[uo]xei16.v,e16,m1 |  | V_LD | V_Ext | L3 | 101 |  | e16 | 16 | m1 | 1 | -1 | 16 |  |  |  | vd | rs1 | vs2 |  | 16 | 1 | 16 | 1 | 1 | 1 | 1 | 000000 | 1 | 00000001 | 0 | 00000000 | 00000000
vl[uo]xei32.v,e16,m1 |  | V_LD | V_Ext | L3 | 110 |  | e16 | 16 | m1 | 1 | -1 | 32 |  |  |  | vd | rs1 | vs2 |  | 16 | 1 | 32 | 2 | 1 | 1 | 2 | 000001 | 2 | 00000010 | 1 | 11111101 | 00000010
vl[uo]xei8.v,e16,m2 |  | V_LD | V_Ext | L3 | 000 |  | e16 | 16 | m2 | 2 | -1 | 8 |  |  |  | vd | rs1 | vs2 |  | 16 | 2 | 8 | 1 | 1 | 1 | 2 | 000001 | 1 | 00000011 | 0 | 00000000 | 00000000
vl[uo]xei16.v,e16,m2 |  | V_LD | V_Ext | L3 | 101 |  | e16 | 16 | m2 | 2 | -1 | 16 |  |  |  | vd | rs1 | vs2 |  | 16 | 2 | 16 | 2 | 1 | 1 | 2 | 000001 | 1 | 00000011 | 1 | 11111101 | 00000010
vl[uo]xei32.v,e16,m2 |  | V_LD | V_Ext | L3 | 110 |  | e16 | 16 | m2 | 2 | -1 | 32 |  |  |  | vd | rs1 | vs2 |  | 16 | 2 | 32 | 4 | 1 | 1 | 4 | 000011 | 2 | 00001010 | 1 | 11110111 | 00001000
vl[uo]xei8.v,e16,m4 |  | V_LD | V_Ext | L3 | 000 |  | e16 | 16 | m4 | 4 | -1 | 8 |  |  |  | vd | rs1 | vs2 |  | 16 | 4 | 8 | 2 | 1 | 1 | 4 | 000011 | 1 | 00001111 | 2 | 10101010 | 00001000
vl[uo]xei16.v,e16,m4 |  | V_LD | V_Ext | L3 | 101 |  | e16 | 16 | m4 | 4 | -1 | 16 |  |  |  | vd | rs1 | vs2 |  | 16 | 4 | 16 | 4 | 1 | 1 | 4 | 000011 | 1 | 00001111 | 1 | 11110111 | 00001000
vl[uo]xei32.v,e16,m4 |  | V_LD | V_Ext | L3 | 110 |  | e16 | 16 | m4 | 4 | -1 | 32 |  |  |  | vd | rs1 | vs2 |  | 16 | 4 | 32 | 8 | 1 | 1 | 8 | 000111 | 2 | 10101010 | 1 | 01111111 | 10000000
vl[uo]xei8.v,e16,m8 |  | V_LD | V_Ext | L3 | 000 |  | e16 | 16 | m8 | 8 | -1 | 8 |  |  |  | vd | rs1 | vs2 |  | 16 | 8 | 8 | 4 | 1 | 1 | 8 | 000111 | 1 | 11111111 | 2 | 10101010 | 10000000
vl[uo]xei16.v,e16,m8 |  | V_LD | V_Ext | L3 | 101 |  | e16 | 16 | m8 | 8 | -1 | 16 |  |  |  | vd | rs1 | vs2 |  | 16 | 8 | 16 | 8 | 1 | 1 | 8 | 000111 | 1 | 11111111 | 1 | 01111111 | 10000000
vl[uo]xei32.v,e16,m8 | RSVD | V_LD | V_Ext | L3 | 110 |  | e16 | 16 | m8 | 8 | -1 | 32 |  |  |  | vd | rs1 | vs2 |  | 16 | 8 | 32 | 16 | 1 | 1 | 16 | 001111 | 2 | 10101010 | 1 | #NUM! | #NUM!
## Unit Stride Load Segment 2
vlseg2e8[ff].v,e16,mf4 | RSVD | V_LD | V_Ext | L1 | 000 |  | e16 | 16 | mf4 | 0.25 | 00 | 8 | nf2 | 2 |  | vd | rs1 | -0000 |  | 8 | 0.125 | - | - |  | 1 | 2 | 000001 | 1 | 00000011 | -
vlseg2e16[ff].v,e16,mf4 |  | V_LD | V_Ext | L1 | 101 |  | e16 | 16 | mf4 | 0.25 | 00 | 16 | nf2 | 2 |  | vd | rs1 | -0000 |  | 16 | 0.25 | - | - |  | 1 | 2 | 000001 | 1 | 00000011 | -
vlseg2e32[ff].v,e16,mf4 |  | V_LD | V_Ext | L1 | 110 |  | e16 | 16 | mf4 | 0.25 | 00 | 32 | nf2 | 2 |  | vd | rs1 | -0000 |  | 32 | 0.5 | - | - |  | 1 | 2 | 000001 | 1 | 00000011 | -
vlseg2e8[ff].v,e16,mf2 |  | V_LD | V_Ext | L1 | 000 |  | e16 | 16 | mf2 | 0.5 | 00 | 8 | nf2 | 2 |  | vd | rs1 | -0000 |  | 8 | 0.25 | - | - |  | 1 | 2 | 000001 | 1 | 00000011 | -
vlseg2e16[ff].v,e16,mf2 |  | V_LD | V_Ext | L1 | 101 |  | e16 | 16 | mf2 | 0.5 | 00 | 16 | nf2 | 2 |  | vd | rs1 | -0000 |  | 16 | 0.5 | - | - |  | 1 | 2 | 000001 | 1 | 00000011 | -
vlseg2e32[ff].v,e16,mf2 |  | V_LD | V_Ext | L1 | 110 |  | e16 | 16 | mf2 | 0.5 | 00 | 32 | nf2 | 2 |  | vd | rs1 | -0000 |  | 32 | 1 | - | - |  | 1 | 2 | 000001 | 1 | 00000011 | -
vlseg2e8[ff].v,e16,m1 |  | V_LD | V_Ext | L1 | 000 |  | e16 | 16 | m1 | 1 | 00 | 8 | nf2 | 2 |  | vd | rs1 | -0000 |  | 8 | 0.5 | - | - |  | 1 | 2 | 000001 | 1 | 00000011 | -
vlseg2e16[ff].v,e16,m1 |  | V_LD | V_Ext | L1 | 101 |  | e16 | 16 | m1 | 1 | 00 | 16 | nf2 | 2 |  | vd | rs1 | -0000 |  | 16 | 1 | - | - |  | 1 | 2 | 000001 | 1 | 00000011 | -
vlseg2e32[ff].v,e16,m1 |  | V_LD | V_Ext | L1 | 110 |  | e16 | 16 | m1 | 1 | 00 | 32 | nf2 | 2 |  | vd | rs1 | -0000 |  | 32 | 2 | - | - |  | 1 | 4 | 000011 | 1 | 00001111 | -
vlseg2e8[ff].v,e16,m2 |  | V_LD | V_Ext | L1 | 000 |  | e16 | 16 | m2 | 2 | 00 | 8 | nf2 | 2 |  | vd | rs1 | -0000 |  | 8 | 1 | - | - |  | 1 | 2 | 000001 | 1 | 00000011 | -
vlseg2e16[ff].v,e16,m2 |  | V_LD | V_Ext | L1 | 101 |  | e16 | 16 | m2 | 2 | 00 | 16 | nf2 | 2 |  | vd | rs1 | -0000 |  | 16 | 2 | - | - |  | 1 | 4 | 000011 | 1 | 00001111 | -
vlseg2e32[ff].v,e16,m2 |  | V_LD | V_Ext | L1 | 110 |  | e16 | 16 | m2 | 2 | 00 | 32 | nf2 | 2 |  | vd | rs1 | -0000 |  | 32 | 4 | - | - |  | 1 | 8 | 000111 | 1 | 11111111 | -
vlseg2e8[ff].v,e16,m4 |  | V_LD | V_Ext | L1 | 000 |  | e16 | 16 | m4 | 4 | 00 | 8 | nf2 | 2 |  | vd | rs1 | -0000 |  | 8 | 2 | - | - |  | 1 | 4 | 000011 | 1 | 00001111 | -
vlseg2e16[ff].v,e16,m4 |  | V_LD | V_Ext | L1 | 101 |  | e16 | 16 | m4 | 4 | 00 | 16 | nf2 | 2 |  | vd | rs1 | -0000 |  | 16 | 4 | - | - |  | 1 | 8 | 000111 | 1 | 11111111 | -
vlseg2e32[ff].v,e16,m4 | RSVD | V_LD | V_Ext | L1 | 110 |  | e16 | 16 | m4 | 4 | 00 | 32 | nf2 | 2 |  | vd | rs1 | -0000 |  | 32 | 8 | - | - |  | 1 | 16 | 001111 | 1 | 11111111 | -
vlseg2e8[ff].v,e16,m8 |  | V_LD | V_Ext | L1 | 000 |  | e16 | 16 | m8 | 8 | 00 | 8 | nf2 | 2 |  | vd | rs1 | -0000 |  | 8 | 4 | - | - |  | 1 | 8 | 000111 | 1 | 11111111 | -
vlseg2e16[ff].v,e16,m8 | RSVD | V_LD | V_Ext | L1 | 101 |  | e16 | 16 | m8 | 8 | 00 | 16 | nf2 | 2 |  | vd | rs1 | -0000 |  | 16 | 8 | - | - |  | 1 | 16 | 001111 | 1 | 11111111 | -
vlseg2e32[ff].v,e16,m8 | RSVD | V_LD | V_Ext | L1 | 110 |  | e16 | 16 | m8 | 8 | 00 | 32 | nf2 | 2 |  | vd | rs1 | -0000 |  | 32 | 16 | - | - |  | 1 | 32 | 011111 | 1 | 11111111 | -
## Unit Stride Load - Whole Register
vl2re8.v,e16 |  | V_LD | V_Ext | L1 | 000 |  | e16 | 16 |  | - | 00 | 8 | nf2 | 2 |  | vd | rs1 | 01000 |  | 8 | 1 | - | - |  |  | 2 | 000001 | 1 | 00000011 | -
vl2re16.v,e16 |  | V_LD | V_Ext | L1 | 101 |  | e16 | 16 |  | - | 00 | 16 | nf2 | 2 |  | vd | rs1 | 01000 |  | 16 | 1 | - | - |  |  | 2 | 000001 | 1 | 00000011 | -
vl2re32.v,e16 |  | V_LD | V_Ext | L1 | 110 |  | e16 | 16 |  | - | 00 | 32 | nf2 | 2 |  | vd | rs1 | 01000 |  | 32 | 1 | - | - |  |  | 2 | 000001 | 1 | 00000011 | -
## Constant Stride Load Segment 2
vlsseg2e8.v,e16,mf4 | RSVD | V_LD | V_Ext | L2 | 000 |  | e16 | 16 | mf4 | 0.25 | 10 | 8 | nf2 | 2 |  | vd | rs1 | rs2 |  | 8 | 0.125 | - | - |  | 1 | 2 | 000001 | 1 | 00000011 | -
vlsseg2e16.v,e16,mf4 |  | V_LD | V_Ext | L2 | 101 |  | e16 | 16 | mf4 | 0.25 | 10 | 16 | nf2 | 2 |  | vd | rs1 | rs2 |  | 16 | 0.25 | - | - |  | 1 | 2 | 000001 | 1 | 00000011 | -
vlsseg2e32.v,e16,mf4 |  | V_LD | V_Ext | L2 | 110 |  | e16 | 16 | mf4 | 0.25 | 10 | 32 | nf2 | 2 |  | vd | rs1 | rs2 |  | 32 | 0.5 | - | - |  | 1 | 2 | 000001 | 1 | 00000011 | -
vlsseg2e8.v,e16,mf2 |  | V_LD | V_Ext | L2 | 000 |  | e16 | 16 | mf2 | 0.5 | 10 | 8 | nf2 | 2 |  | vd | rs1 | rs2 |  | 8 | 0.25 | - | - |  | 1 | 2 | 000001 | 1 | 00000011 | -
vlsseg2e16.v,e16,mf2 |  | V_LD | V_Ext | L2 | 101 |  | e16 | 16 | mf2 | 0.5 | 10 | 16 | nf2 | 2 |  | vd | rs1 | rs2 |  | 16 | 0.5 | - | - |  | 1 | 2 | 000001 | 1 | 00000011 | -
vlsseg2e32.v,e16,mf2 |  | V_LD | V_Ext | L2 | 110 |  | e16 | 16 | mf2 | 0.5 | 10 | 32 | nf2 | 2 |  | vd | rs1 | rs2 |  | 32 | 1 | - | - |  | 1 | 2 | 000001 | 1 | 00000011 | -
vlsseg2e8.v,e16,m1 |  | V_LD | V_Ext | L2 | 000 |  | e16 | 16 | m1 | 1 | 10 | 8 | nf2 | 2 |  | vd | rs1 | rs2 |  | 8 | 0.5 | - | - |  | 1 | 2 | 000001 | 1 | 00000011 | -
vlsseg2e16.v,e16,m1 |  | V_LD | V_Ext | L2 | 101 |  | e16 | 16 | m1 | 1 | 10 | 16 | nf2 | 2 |  | vd | rs1 | rs2 |  | 16 | 1 | - | - |  | 1 | 2 | 000001 | 1 | 00000011 | -
vlsseg2e32.v,e16,m1 |  | V_LD | V_Ext | L2 | 110 |  | e16 | 16 | m1 | 1 | 10 | 32 | nf2 | 2 |  | vd | rs1 | rs2 |  | 32 | 2 | - | - |  | 1 | 4 | 000011 | 1 | 00001111 | -
vlsseg2e8.v,e16,m2 |  | V_LD | V_Ext | L2 | 000 |  | e16 | 16 | m2 | 2 | 10 | 8 | nf2 | 2 |  | vd | rs1 | rs2 |  | 8 | 1 | - | - |  | 1 | 2 | 000001 | 1 | 00000011 | -
vlsseg2e16.v,e16,m2 |  | V_LD | V_Ext | L2 | 101 |  | e16 | 16 | m2 | 2 | 10 | 16 | nf2 | 2 |  | vd | rs1 | rs2 |  | 16 | 2 | - | - |  | 1 | 4 | 000011 | 1 | 00001111 | -
vlsseg2e32.v,e16,m2 |  | V_LD | V_Ext | L2 | 110 |  | e16 | 16 | m2 | 2 | 10 | 32 | nf2 | 2 |  | vd | rs1 | rs2 |  | 32 | 4 | - | - |  | 1 | 8 | 000111 | 1 | 11111111 | -
vlsseg2e8.v,e16,m4 |  | V_LD | V_Ext | L2 | 000 |  | e16 | 16 | m4 | 4 | 10 | 8 | nf2 | 2 |  | vd | rs1 | rs2 |  | 8 | 2 | - | - |  | 1 | 4 | 000011 | 1 | 00001111 | -
vlsseg2e16.v,e16,m4 |  | V_LD | V_Ext | L2 | 101 |  | e16 | 16 | m4 | 4 | 10 | 16 | nf2 | 2 |  | vd | rs1 | rs2 |  | 16 | 4 | - | - |  | 1 | 8 | 000111 | 1 | 11111111 | -
vlsseg2e32.v,e16,m4 | RSVD | V_LD | V_Ext | L2 | 110 |  | e16 | 16 | m4 | 4 | 10 | 32 | nf2 | 2 |  | vd | rs1 | rs2 |  | 32 | 8 | - | - |  | 1 | 16 | 001111 | 1 | 11111111 | -
vlsseg2e8.v,e16,m8 |  | V_LD | V_Ext | L2 | 000 |  | e16 | 16 | m8 | 8 | 10 | 8 | nf2 | 2 |  | vd | rs1 | rs2 |  | 8 | 4 | - | - |  | 1 | 8 | 000111 | 1 | 11111111 | -
vlsseg2e16.v,e16,m8 | RSVD | V_LD | V_Ext | L2 | 101 |  | e16 | 16 | m8 | 8 | 10 | 16 | nf2 | 2 |  | vd | rs1 | rs2 |  | 16 | 8 | - | - |  | 1 | 16 | 001111 | 1 | 11111111 | -
vlsseg2e32.v,e16,m8 | RSVD | V_LD | V_Ext | L2 | 110 |  | e16 | 16 | m8 | 8 | 10 | 32 | nf2 | 2 |  | vd | rs1 | rs2 |  | 32 | 16 | - | - |  | 1 | 32 | 011111 | 1 | 11111111 | -
## Indexed Stride Load Segment 2
vl[uo]xseg2ei8.v,e16,mf4 | RSVD | V_LD | V_Ext | L3 | 000 |  | e16 | 16 | mf4 | 0.25 | -1 | 8 | nf2 | 2 |  | vd | rs1 | vs2 |  | 16 | 0.25 | 8 | 0.125 | 1 | 1 | 2 | 000001 | 1 | 00000011 | 0 | 00000000 | 00000000
vl[uo]xseg2ei16.v,e16,mf4 |  | V_LD | V_Ext | L3 | 101 |  | e16 | 16 | mf4 | 0.25 | -1 | 16 | nf2 | 2 |  | vd | rs1 | vs2 |  | 16 | 0.25 | 16 | 0.25 | 1 | 1 | 2 | 000001 | 1 | 00000011 | 0 | 00000000 | 00000000
vl[uo]xseg2ei32.v,e16,mf4 |  | V_LD | V_Ext | L3 | 110 |  | e16 | 16 | mf4 | 0.25 | -1 | 32 | nf2 | 2 |  | vd | rs1 | vs2 |  | 16 | 0.25 | 32 | 0.5 | 1 | 1 | 2 | 000001 | 1 | 00000011 | 0 | 00000000 | 00000000
vl[uo]xseg2ei8.v,e16,mf2 |  | V_LD | V_Ext | L3 | 000 |  | e16 | 16 | mf2 | 0.5 | -1 | 8 | nf2 | 2 |  | vd | rs1 | vs2 |  | 16 | 0.5 | 8 | 0.25 | 1 | 1 | 2 | 000001 | 1 | 00000011 | 0 | 00000000 | 00000000
vl[uo]xseg2ei16.v,e16,mf2 |  | V_LD | V_Ext | L3 | 101 |  | e16 | 16 | mf2 | 0.5 | -1 | 16 | nf2 | 2 |  | vd | rs1 | vs2 |  | 16 | 0.5 | 16 | 0.5 | 1 | 1 | 2 | 000001 | 1 | 00000011 | 0 | 00000000 | 00000000
vl[uo]xseg2ei32.v,e16,mf2 |  | V_LD | V_Ext | L3 | 110 |  | e16 | 16 | mf2 | 0.5 | -1 | 32 | nf2 | 2 |  | vd | rs1 | vs2 |  | 16 | 0.5 | 32 | 1 | 1 | 1 | 2 | 000001 | 1 | 00000011 | 0 | 00000000 | 00000000
vl[uo]xseg2ei8.v,e16,m1 |  | V_LD | V_Ext | L3 | 000 |  | e16 | 16 | m1 | 1 | -1 | 8 | nf2 | 2 |  | vd | rs1 | vs2 |  | 16 | 1 | 8 | 0.5 | 1 | 1 | 2 | 000001 | 1 | 00000011 | 0 | 00000000 | 00000000
vl[uo]xseg2ei16.v,e16,m1 |  | V_LD | V_Ext | L3 | 101 |  | e16 | 16 | m1 | 1 | -1 | 16 | nf2 | 2 |  | vd | rs1 | vs2 |  | 16 | 1 | 16 | 1 | 1 | 1 | 2 | 000001 | 1 | 00000011 | 0 | 00000000 | 00000000
vl[uo]xseg2ei32.v,e16,m1 |  | V_LD | V_Ext | L3 | 110 |  | e16 | 16 | m1 | 1 | -1 | 32 | nf2 | 2 |  | vd | rs1 | vs2 |  | 16 | 1 | 32 | 2 | 1 | 1 | 4 | 000011 | 2 | 00001010 | 1 | 11110101 | 00001010
vl[uo]xseg2ei8.v,e16,m2 |  | V_LD | V_Ext | L3 | 000 |  | e16 | 16 | m2 | 2 | -1 | 8 | nf2 | 2 |  | vd | rs1 | vs2 |  | 16 | 2 | 8 | 1 | 1 | 1 | 4 | 000011 | 1 | 00001111 | 0 | 00000000 | 00000000
vl[uo]xseg2ei16.v,e16,m2 |  | V_LD | V_Ext | L3 | 101 |  | e16 | 16 | m2 | 2 | -1 | 16 | nf2 | 2 |  | vd | rs1 | vs2 |  | 16 | 2 | 16 | 2 | 1 | 1 | 4 | 000011 | 1 | 00001111 | 1 | 11110101 | 00001010
vl[uo]xseg2ei32.v,e16,m2 |  | V_LD | V_Ext | L3 | 110 |  | e16 | 16 | m2 | 2 | -1 | 32 | nf2 | 2 |  | vd | rs1 | vs2 |  | 16 | 2 | 32 | 4 | 1 | 1 | 8 | 000111 | 2 | 10101010 | 1 | 01110111 | 10001000
vl[uo]xseg2ei8.v,e16,m4 |  | V_LD | V_Ext | L3 | 000 |  | e16 | 16 | m4 | 4 | -1 | 8 | nf2 | 2 |  | vd | rs1 | vs2 |  | 16 | 4 | 8 | 2 | 1 | 1 | 8 | 000111 | 1 | 11111111 | 2 | 10101010 | 10001000
vl[uo]xseg2ei16.v,e16,m4 |  | V_LD | V_Ext | L3 | 101 |  | e16 | 16 | m4 | 4 | -1 | 16 | nf2 | 2 |  | vd | rs1 | vs2 |  | 16 | 4 | 16 | 4 | 1 | 1 | 8 | 000111 | 1 | 11111111 | 1 | 01110111 | 10001000
vl[uo]xseg2ei32.v,e16,m4 |  | V_LD | V_Ext | L3 | 110 |  | e16 | 16 | m4 | 4 | -1 | 32 | nf2 | 2 |  | vd | rs1 | vs2 |  | 16 | 4 | 32 | 8 | 1 | 1 | 16 | 001111 | 2 | 10101010 | 1 | 01111111 | 10000000
vl[uo]xseg2ei8.v,e16,m8 | RSVD | V_LD | V_Ext | L3 | 000 |  | e16 | 16 | m8 | 8 | -1 | 8 | nf2 | 2 |  | vd | rs1 | vs2 |  | 16 | 8 | 8 | 4 | 1 | 1 | 16 | 001111 | 1 | 11111111 | 2 | 10101010 | 10000000
vl[uo]xseg2ei16.v,e16,m8 | RSVD | V_LD | V_Ext | L3 | 101 |  | e16 | 16 | m8 | 8 | -1 | 16 | nf2 | 2 |  | vd | rs1 | vs2 |  | 16 | 8 | 16 | 8 | 1 | 1 | 16 | 001111 | 1 | 11111111 | 1 | 01111111 | 10000000
vl[uo]xseg2ei32.v,e16,m8 | RSVD | V_LD | V_Ext | L3 | 110 |  | e16 | 16 | m8 | 8 | -1 | 32 | nf2 | 2 |  | vd | rs1 | vs2 |  | 16 | 8 | 32 | 16 | 1 | 1 | 32 | 011111 | 2 | 10101010 | 1 | #NUM! | #NUM!
## Unit Stride Load Segment 3
vlseg3e8[ff].v,e16,mf4 | RSVD | V_LD | V_Ext | L1 | 000 |  | e16 | 16 | mf4 | 0.25 | 00 | 8 | nf3 | 3 |  | vd | rs1 | -0000 |  | 8 | 0.125 | - | - |  | 1 | 3 | 000010 | 1 | 00000111 | -
vlseg3e16[ff].v,e16,mf4 |  | V_LD | V_Ext | L1 | 101 |  | e16 | 16 | mf4 | 0.25 | 00 | 16 | nf3 | 3 |  | vd | rs1 | -0000 |  | 16 | 0.25 | - | - |  | 1 | 3 | 000010 | 1 | 00000111 | -
vlseg3e32[ff].v,e16,mf4 |  | V_LD | V_Ext | L1 | 110 |  | e16 | 16 | mf4 | 0.25 | 00 | 32 | nf3 | 3 |  | vd | rs1 | -0000 |  | 32 | 0.5 | - | - |  | 1 | 3 | 000010 | 1 | 00000111 | -
vlseg3e8[ff].v,e16,mf2 |  | V_LD | V_Ext | L1 | 000 |  | e16 | 16 | mf2 | 0.5 | 00 | 8 | nf3 | 3 |  | vd | rs1 | -0000 |  | 8 | 0.25 | - | - |  | 1 | 3 | 000010 | 1 | 00000111 | -
vlseg3e16[ff].v,e16,mf2 |  | V_LD | V_Ext | L1 | 101 |  | e16 | 16 | mf2 | 0.5 | 00 | 16 | nf3 | 3 |  | vd | rs1 | -0000 |  | 16 | 0.5 | - | - |  | 1 | 3 | 000010 | 1 | 00000111 | -
vlseg3e32[ff].v,e16,mf2 |  | V_LD | V_Ext | L1 | 110 |  | e16 | 16 | mf2 | 0.5 | 00 | 32 | nf3 | 3 |  | vd | rs1 | -0000 |  | 32 | 1 | - | - |  | 1 | 3 | 000010 | 1 | 00000111 | -
vlseg3e8[ff].v,e16,m1 |  | V_LD | V_Ext | L1 | 000 |  | e16 | 16 | m1 | 1 | 00 | 8 | nf3 | 3 |  | vd | rs1 | -0000 |  | 8 | 0.5 | - | - |  | 1 | 3 | 000010 | 1 | 00000111 | -
vlseg3e16[ff].v,e16,m1 |  | V_LD | V_Ext | L1 | 101 |  | e16 | 16 | m1 | 1 | 00 | 16 | nf3 | 3 |  | vd | rs1 | -0000 |  | 16 | 1 | - | - |  | 1 | 3 | 000010 | 1 | 00000111 | -
vlseg3e32[ff].v,e16,m1 |  | V_LD | V_Ext | L1 | 110 |  | e16 | 16 | m1 | 1 | 00 | 32 | nf3 | 3 |  | vd | rs1 | -0000 |  | 32 | 2 | - | - |  | 1 | 6 | 000101 | 1 | 00111111 | -
vlseg3e8[ff].v,e16,m2 |  | V_LD | V_Ext | L1 | 000 |  | e16 | 16 | m2 | 2 | 00 | 8 | nf3 | 3 |  | vd | rs1 | -0000 |  | 8 | 1 | - | - |  | 1 | 3 | 000010 | 1 | 00000111 | -
vlseg3e16[ff].v,e16,m2 |  | V_LD | V_Ext | L1 | 101 |  | e16 | 16 | m2 | 2 | 00 | 16 | nf3 | 3 |  | vd | rs1 | -0000 |  | 16 | 2 | - | - |  | 1 | 6 | 000101 | 1 | 00111111 | -
vlseg3e32[ff].v,e16,m2 | RSVD | V_LD | V_Ext | L1 | 110 |  | e16 | 16 | m2 | 2 | 00 | 32 | nf3 | 3 |  | vd | rs1 | -0000 |  | 32 | 4 | - | - |  | 1 | 12 | 001011 | 1 | 11111111 | -
vlseg3e8[ff].v,e16,m4 |  | V_LD | V_Ext | L1 | 000 |  | e16 | 16 | m4 | 4 | 00 | 8 | nf3 | 3 |  | vd | rs1 | -0000 |  | 8 | 2 | - | - |  | 1 | 6 | 000101 | 1 | 00111111 | -
vlseg3e16[ff].v,e16,m4 | RSVD | V_LD | V_Ext | L1 | 101 |  | e16 | 16 | m4 | 4 | 00 | 16 | nf3 | 3 |  | vd | rs1 | -0000 |  | 16 | 4 | - | - |  | 1 | 12 | 001011 | 1 | 11111111 | -
vlseg3e32[ff].v,e16,m4 | RSVD | V_LD | V_Ext | L1 | 110 |  | e16 | 16 | m4 | 4 | 00 | 32 | nf3 | 3 |  | vd | rs1 | -0000 |  | 32 | 8 | - | - |  | 1 | 24 | 010111 | 1 | 11111111 | -
vlseg3e8[ff].v,e16,m8 | RSVD | V_LD | V_Ext | L1 | 000 |  | e16 | 16 | m8 | 8 | 00 | 8 | nf3 | 3 |  | vd | rs1 | -0000 |  | 8 | 4 | - | - |  | 1 | 12 | 001011 | 1 | 11111111 | -
vlseg3e16[ff].v,e16,m8 | RSVD | V_LD | V_Ext | L1 | 101 |  | e16 | 16 | m8 | 8 | 00 | 16 | nf3 | 3 |  | vd | rs1 | -0000 |  | 16 | 8 | - | - |  | 1 | 24 | 010111 | 1 | 11111111 | -
vlseg3e32[ff].v,e16,m8 | RSVD | V_LD | V_Ext | L1 | 110 |  | e16 | 16 | m8 | 8 | 00 | 32 | nf3 | 3 |  | vd | rs1 | -0000 |  | 32 | 16 | - | - |  | 1 | 48 | 101111 | 1 | 11111111 | -
## Constant Stride Load Segment 3
vlsseg3e8.v,e16,mf4 | RSVD | V_LD | V_Ext | L2 | 000 |  | e16 | 16 | mf4 | 0.25 | 10 | 8 | nf3 | 3 |  | vd | rs1 | rs2 |  | 8 | 0.125 | - | - |  | 1 | 3 | 000010 | 1 | 00000111 | -
vlsseg3e16.v,e16,mf4 |  | V_LD | V_Ext | L2 | 101 |  | e16 | 16 | mf4 | 0.25 | 10 | 16 | nf3 | 3 |  | vd | rs1 | rs2 |  | 16 | 0.25 | - | - |  | 1 | 3 | 000010 | 1 | 00000111 | -
vlsseg3e32.v,e16,mf4 |  | V_LD | V_Ext | L2 | 110 |  | e16 | 16 | mf4 | 0.25 | 10 | 32 | nf3 | 3 |  | vd | rs1 | rs2 |  | 32 | 0.5 | - | - |  | 1 | 3 | 000010 | 1 | 00000111 | -
vlsseg3e8.v,e16,mf2 |  | V_LD | V_Ext | L2 | 000 |  | e16 | 16 | mf2 | 0.5 | 10 | 8 | nf3 | 3 |  | vd | rs1 | rs2 |  | 8 | 0.25 | - | - |  | 1 | 3 | 000010 | 1 | 00000111 | -
vlsseg3e16.v,e16,mf2 |  | V_LD | V_Ext | L2 | 101 |  | e16 | 16 | mf2 | 0.5 | 10 | 16 | nf3 | 3 |  | vd | rs1 | rs2 |  | 16 | 0.5 | - | - |  | 1 | 3 | 000010 | 1 | 00000111 | -
vlsseg3e32.v,e16,mf2 |  | V_LD | V_Ext | L2 | 110 |  | e16 | 16 | mf2 | 0.5 | 10 | 32 | nf3 | 3 |  | vd | rs1 | rs2 |  | 32 | 1 | - | - |  | 1 | 3 | 000010 | 1 | 00000111 | -
vlsseg3e8.v,e16,m1 |  | V_LD | V_Ext | L2 | 000 |  | e16 | 16 | m1 | 1 | 10 | 8 | nf3 | 3 |  | vd | rs1 | rs2 |  | 8 | 0.5 | - | - |  | 1 | 3 | 000010 | 1 | 00000111 | -
vlsseg3e16.v,e16,m1 |  | V_LD | V_Ext | L2 | 101 |  | e16 | 16 | m1 | 1 | 10 | 16 | nf3 | 3 |  | vd | rs1 | rs2 |  | 16 | 1 | - | - |  | 1 | 3 | 000010 | 1 | 00000111 | -
vlsseg3e32.v,e16,m1 |  | V_LD | V_Ext | L2 | 110 |  | e16 | 16 | m1 | 1 | 10 | 32 | nf3 | 3 |  | vd | rs1 | rs2 |  | 32 | 2 | - | - |  | 1 | 6 | 000101 | 1 | 00111111 | -
vlsseg3e8.v,e16,m2 |  | V_LD | V_Ext | L2 | 000 |  | e16 | 16 | m2 | 2 | 10 | 8 | nf3 | 3 |  | vd | rs1 | rs2 |  | 8 | 1 | - | - |  | 1 | 3 | 000010 | 1 | 00000111 | -
vlsseg3e16.v,e16,m2 |  | V_LD | V_Ext | L2 | 101 |  | e16 | 16 | m2 | 2 | 10 | 16 | nf3 | 3 |  | vd | rs1 | rs2 |  | 16 | 2 | - | - |  | 1 | 6 | 000101 | 1 | 00111111 | -
vlsseg3e32.v,e16,m2 | RSVD | V_LD | V_Ext | L2 | 110 |  | e16 | 16 | m2 | 2 | 10 | 32 | nf3 | 3 |  | vd | rs1 | rs2 |  | 32 | 4 | - | - |  | 1 | 12 | 001011 | 1 | 11111111 | -
vlsseg3e8.v,e16,m4 |  | V_LD | V_Ext | L2 | 000 |  | e16 | 16 | m4 | 4 | 10 | 8 | nf3 | 3 |  | vd | rs1 | rs2 |  | 8 | 2 | - | - |  | 1 | 6 | 000101 | 1 | 00111111 | -
vlsseg3e16.v,e16,m4 | RSVD | V_LD | V_Ext | L2 | 101 |  | e16 | 16 | m4 | 4 | 10 | 16 | nf3 | 3 |  | vd | rs1 | rs2 |  | 16 | 4 | - | - |  | 1 | 12 | 001011 | 1 | 11111111 | -
vlsseg3e32.v,e16,m4 | RSVD | V_LD | V_Ext | L2 | 110 |  | e16 | 16 | m4 | 4 | 10 | 32 | nf3 | 3 |  | vd | rs1 | rs2 |  | 32 | 8 | - | - |  | 1 | 24 | 010111 | 1 | 11111111 | -
vlsseg3e8.v,e16,m8 | RSVD | V_LD | V_Ext | L2 | 000 |  | e16 | 16 | m8 | 8 | 10 | 8 | nf3 | 3 |  | vd | rs1 | rs2 |  | 8 | 4 | - | - |  | 1 | 12 | 001011 | 1 | 11111111 | -
vlsseg3e16.v,e16,m8 | RSVD | V_LD | V_Ext | L2 | 101 |  | e16 | 16 | m8 | 8 | 10 | 16 | nf3 | 3 |  | vd | rs1 | rs2 |  | 16 | 8 | - | - |  | 1 | 24 | 010111 | 1 | 11111111 | -
vlsseg3e32.v,e16,m8 | RSVD | V_LD | V_Ext | L2 | 110 |  | e16 | 16 | m8 | 8 | 10 | 32 | nf3 | 3 |  | vd | rs1 | rs2 |  | 32 | 16 | - | - |  | 1 | 48 | 101111 | 1 | 11111111 | -
## Indexed Stride Load Segment 3
vl[uo]xseg3ei8.v,e16,mf4 | RSVD | V_LD | V_Ext | L3 | 000 |  | e16 | 16 | mf4 | 0.25 | -1 | 8 | nf3 | 3 |  | vd | rs1 | vs2 |  | 16 | 0.25 | 8 | 0.125 | 1 | 1 | 3 | 000010 | 1 | 00000111 | 0 | 00000000 | 00000000
vl[uo]xseg3ei16.v,e16,mf4 |  | V_LD | V_Ext | L3 | 101 |  | e16 | 16 | mf4 | 0.25 | -1 | 16 | nf3 | 3 |  | vd | rs1 | vs2 |  | 16 | 0.25 | 16 | 0.25 | 1 | 1 | 3 | 000010 | 1 | 00000111 | 0 | 00000000 | 00000000
vl[uo]xseg3ei32.v,e16,mf4 |  | V_LD | V_Ext | L3 | 110 |  | e16 | 16 | mf4 | 0.25 | -1 | 32 | nf3 | 3 |  | vd | rs1 | vs2 |  | 16 | 0.25 | 32 | 0.5 | 1 | 1 | 3 | 000010 | 1 | 00000111 | 0 | 00000000 | 00000000
vl[uo]xseg3ei8.v,e16,mf2 |  | V_LD | V_Ext | L3 | 000 |  | e16 | 16 | mf2 | 0.5 | -1 | 8 | nf3 | 3 |  | vd | rs1 | vs2 |  | 16 | 0.5 | 8 | 0.25 | 1 | 1 | 3 | 000010 | 1 | 00000111 | 0 | 00000000 | 00000000
vl[uo]xseg3ei16.v,e16,mf2 |  | V_LD | V_Ext | L3 | 101 |  | e16 | 16 | mf2 | 0.5 | -1 | 16 | nf3 | 3 |  | vd | rs1 | vs2 |  | 16 | 0.5 | 16 | 0.5 | 1 | 1 | 3 | 000010 | 1 | 00000111 | 0 | 00000000 | 00000000
vl[uo]xseg3ei32.v,e16,mf2 |  | V_LD | V_Ext | L3 | 110 |  | e16 | 16 | mf2 | 0.5 | -1 | 32 | nf3 | 3 |  | vd | rs1 | vs2 |  | 16 | 0.5 | 32 | 1 | 1 | 1 | 3 | 000010 | 1 | 00000111 | 0 | 00000000 | 00000000
vl[uo]xseg3ei8.v,e16,m1 |  | V_LD | V_Ext | L3 | 000 |  | e16 | 16 | m1 | 1 | -1 | 8 | nf3 | 3 |  | vd | rs1 | vs2 |  | 16 | 1 | 8 | 0.5 | 1 | 1 | 3 | 000010 | 1 | 00000111 | 0 | 00000000 | 00000000
vl[uo]xseg3ei16.v,e16,m1 |  | V_LD | V_Ext | L3 | 101 |  | e16 | 16 | m1 | 1 | -1 | 16 | nf3 | 3 |  | vd | rs1 | vs2 |  | 16 | 1 | 16 | 1 | 1 | 1 | 3 | 000010 | 1 | 00000111 | 0 | 00000000 | 00000000
vl[uo]xseg3ei32.v,e16,m1 |  | V_LD | V_Ext | L3 | 110 |  | e16 | 16 | m1 | 1 | -1 | 32 | nf3 | 3 |  | vd | rs1 | vs2 |  | 16 | 1 | 32 | 2 | 1 | 1 | 6 | 000101 | 2 | 00101010 | 1 | 11010101 | 00101010
vl[uo]xseg3ei8.v,e16,m2 |  | V_LD | V_Ext | L3 | 000 |  | e16 | 16 | m2 | 2 | -1 | 8 | nf3 | 3 |  | vd | rs1 | vs2 |  | 16 | 2 | 8 | 1 | 1 | 1 | 6 | 000101 | 1 | 00111111 | 0 | 00000000 | 00000000
vl[uo]xseg3ei16.v,e16,m2 |  | V_LD | V_Ext | L3 | 101 |  | e16 | 16 | m2 | 2 | -1 | 16 | nf3 | 3 |  | vd | rs1 | vs2 |  | 16 | 2 | 16 | 2 | 1 | 1 | 6 | 000101 | 1 | 00111111 | 1 | 11010101 | 00101010
vl[uo]xseg3ei32.v,e16,m2 |  | V_LD | V_Ext | L3 | 110 |  | e16 | 16 | m2 | 2 | -1 | 32 | nf3 | 3 |  | vd | rs1 | vs2 |  | 16 | 2 | 32 | 4 | 1 | 1 | 12 | 001011 | 2 | 10101010 | 1 | 01110111 | 10001000
vl[uo]xseg3ei8.v,e16,m4 | RSVD | V_LD | V_Ext | L3 | 000 |  | e16 | 16 | m4 | 4 | -1 | 8 | nf3 | 3 |  | vd | rs1 | vs2 |  | 16 | 4 | 8 | 2 | 1 | 1 | 12 | 001011 | 1 | 11111111 | 2 | 10101010 | 10001000
vl[uo]xseg3ei16.v,e16,m4 | RSVD | V_LD | V_Ext | L3 | 101 |  | e16 | 16 | m4 | 4 | -1 | 16 | nf3 | 3 |  | vd | rs1 | vs2 |  | 16 | 4 | 16 | 4 | 1 | 1 | 12 | 001011 | 1 | 11111111 | 1 | 01110111 | 10001000
vl[uo]xseg3ei32.v,e16,m4 | RSVD | V_LD | V_Ext | L3 | 110 |  | e16 | 16 | m4 | 4 | -1 | 32 | nf3 | 3 |  | vd | rs1 | vs2 |  | 16 | 4 | 32 | 8 | 1 | 1 | 24 | 010111 | 2 | 10101010 | 1 | 01111111 | 10000000
vl[uo]xseg3ei8.v,e16,m8 | RSVD | V_LD | V_Ext | L3 | 000 |  | e16 | 16 | m8 | 8 | -1 | 8 | nf3 | 3 |  | vd | rs1 | vs2 |  | 16 | 8 | 8 | 4 | 1 | 1 | 24 | 010111 | 1 | 11111111 | 2 | 10101010 | 10000000
vl[uo]xseg3ei16.v,e16,m8 | RSVD | V_LD | V_Ext | L3 | 101 |  | e16 | 16 | m8 | 8 | -1 | 16 | nf3 | 3 |  | vd | rs1 | vs2 |  | 16 | 8 | 16 | 8 | 1 | 1 | 24 | 010111 | 1 | 11111111 | 1 | 01111111 | 10000000
vl[uo]xseg3ei32.v,e16,m8 | RSVD | V_LD | V_Ext | L3 | 110 |  | e16 | 16 | m8 | 8 | -1 | 32 | nf3 | 3 |  | vd | rs1 | vs2 |  | 16 | 8 | 32 | 16 | 1 | 1 | 48 | 101111 | 2 | 10101010 | 1 | #NUM! | #NUM!
## Unit Stride Load Segment 4
vlseg4e8[ff].v,e16,mf4 | RSVD | V_LD | V_Ext | L1 | 000 |  | e16 | 16 | mf4 | 0.25 | 00 | 8 | nf4 | 4 |  | vd | rs1 | -0000 |  | 8 | 0.125 | - | - |  | 1 | 4 | 000011 | 1 | 00001111 | -
vlseg4e16[ff].v,e16,mf4 |  | V_LD | V_Ext | L1 | 101 |  | e16 | 16 | mf4 | 0.25 | 00 | 16 | nf4 | 4 |  | vd | rs1 | -0000 |  | 16 | 0.25 | - | - |  | 1 | 4 | 000011 | 1 | 00001111 | -
vlseg4e32[ff].v,e16,mf4 |  | V_LD | V_Ext | L1 | 110 |  | e16 | 16 | mf4 | 0.25 | 00 | 32 | nf4 | 4 |  | vd | rs1 | -0000 |  | 32 | 0.5 | - | - |  | 1 | 4 | 000011 | 1 | 00001111 | -
vlseg4e8[ff].v,e16,mf2 |  | V_LD | V_Ext | L1 | 000 |  | e16 | 16 | mf2 | 0.5 | 00 | 8 | nf4 | 4 |  | vd | rs1 | -0000 |  | 8 | 0.25 | - | - |  | 1 | 4 | 000011 | 1 | 00001111 | -
vlseg4e16[ff].v,e16,mf2 |  | V_LD | V_Ext | L1 | 101 |  | e16 | 16 | mf2 | 0.5 | 00 | 16 | nf4 | 4 |  | vd | rs1 | -0000 |  | 16 | 0.5 | - | - |  | 1 | 4 | 000011 | 1 | 00001111 | -
vlseg4e32[ff].v,e16,mf2 |  | V_LD | V_Ext | L1 | 110 |  | e16 | 16 | mf2 | 0.5 | 00 | 32 | nf4 | 4 |  | vd | rs1 | -0000 |  | 32 | 1 | - | - |  | 1 | 4 | 000011 | 1 | 00001111 | -
vlseg4e8[ff].v,e16,m1 |  | V_LD | V_Ext | L1 | 000 |  | e16 | 16 | m1 | 1 | 00 | 8 | nf4 | 4 |  | vd | rs1 | -0000 |  | 8 | 0.5 | - | - |  | 1 | 4 | 000011 | 1 | 00001111 | -
vlseg4e16[ff].v,e16,m1 |  | V_LD | V_Ext | L1 | 101 |  | e16 | 16 | m1 | 1 | 00 | 16 | nf4 | 4 |  | vd | rs1 | -0000 |  | 16 | 1 | - | - |  | 1 | 4 | 000011 | 1 | 00001111 | -
vlseg4e32[ff].v,e16,m1 |  | V_LD | V_Ext | L1 | 110 |  | e16 | 16 | m1 | 1 | 00 | 32 | nf4 | 4 |  | vd | rs1 | -0000 |  | 32 | 2 | - | - |  | 1 | 8 | 000111 | 1 | 11111111 | -
vlseg4e8[ff].v,e16,m2 |  | V_LD | V_Ext | L1 | 000 |  | e16 | 16 | m2 | 2 | 00 | 8 | nf4 | 4 |  | vd | rs1 | -0000 |  | 8 | 1 | - | - |  | 1 | 4 | 000011 | 1 | 00001111 | -
vlseg4e16[ff].v,e16,m2 |  | V_LD | V_Ext | L1 | 101 |  | e16 | 16 | m2 | 2 | 00 | 16 | nf4 | 4 |  | vd | rs1 | -0000 |  | 16 | 2 | - | - |  | 1 | 8 | 000111 | 1 | 11111111 | -
vlseg4e32[ff].v,e16,m2 | RSVD | V_LD | V_Ext | L1 | 110 |  | e16 | 16 | m2 | 2 | 00 | 32 | nf4 | 4 |  | vd | rs1 | -0000 |  | 32 | 4 | - | - |  | 1 | 16 | 001111 | 1 | 11111111 | -
vlseg4e8[ff].v,e16,m4 |  | V_LD | V_Ext | L1 | 000 |  | e16 | 16 | m4 | 4 | 00 | 8 | nf4 | 4 |  | vd | rs1 | -0000 |  | 8 | 2 | - | - |  | 1 | 8 | 000111 | 1 | 11111111 | -
vlseg4e16[ff].v,e16,m4 | RSVD | V_LD | V_Ext | L1 | 101 |  | e16 | 16 | m4 | 4 | 00 | 16 | nf4 | 4 |  | vd | rs1 | -0000 |  | 16 | 4 | - | - |  | 1 | 16 | 001111 | 1 | 11111111 | -
vlseg4e32[ff].v,e16,m4 | RSVD | V_LD | V_Ext | L1 | 110 |  | e16 | 16 | m4 | 4 | 00 | 32 | nf4 | 4 |  | vd | rs1 | -0000 |  | 32 | 8 | - | - |  | 1 | 32 | 011111 | 1 | 11111111 | -
vlseg4e8[ff].v,e16,m8 | RSVD | V_LD | V_Ext | L1 | 000 |  | e16 | 16 | m8 | 8 | 00 | 8 | nf4 | 4 |  | vd | rs1 | -0000 |  | 8 | 4 | - | - |  | 1 | 16 | 001111 | 1 | 11111111 | -
vlseg4e16[ff].v,e16,m8 | RSVD | V_LD | V_Ext | L1 | 101 |  | e16 | 16 | m8 | 8 | 00 | 16 | nf4 | 4 |  | vd | rs1 | -0000 |  | 16 | 8 | - | - |  | 1 | 32 | 011111 | 1 | 11111111 | -
vlseg4e32[ff].v,e16,m8 | RSVD | V_LD | V_Ext | L1 | 110 |  | e16 | 16 | m8 | 8 | 00 | 32 | nf4 | 4 |  | vd | rs1 | -0000 |  | 32 | 16 | - | - |  | 1 | 64 | 111111 | 1 | 11111111 | -
## Constant Stride Load Segment 4
vlsseg4e8.v,e16,mf4 | RSVD | V_LD | V_Ext | L2 | 000 |  | e16 | 16 | mf4 | 0.25 | 10 | 8 | nf4 | 4 |  | vd | rs1 | rs2 |  | 8 | 0.125 | - | - |  | 1 | 4 | 000011 | 1 | 00001111 | -
vlsseg4e16.v,e16,mf4 |  | V_LD | V_Ext | L2 | 101 |  | e16 | 16 | mf4 | 0.25 | 10 | 16 | nf4 | 4 |  | vd | rs1 | rs2 |  | 16 | 0.25 | - | - |  | 1 | 4 | 000011 | 1 | 00001111 | -
vlsseg4e32.v,e16,mf4 |  | V_LD | V_Ext | L2 | 110 |  | e16 | 16 | mf4 | 0.25 | 10 | 32 | nf4 | 4 |  | vd | rs1 | rs2 |  | 32 | 0.5 | - | - |  | 1 | 4 | 000011 | 1 | 00001111 | -
vlsseg4e8.v,e16,mf2 |  | V_LD | V_Ext | L2 | 000 |  | e16 | 16 | mf2 | 0.5 | 10 | 8 | nf4 | 4 |  | vd | rs1 | rs2 |  | 8 | 0.25 | - | - |  | 1 | 4 | 000011 | 1 | 00001111 | -
vlsseg4e16.v,e16,mf2 |  | V_LD | V_Ext | L2 | 101 |  | e16 | 16 | mf2 | 0.5 | 10 | 16 | nf4 | 4 |  | vd | rs1 | rs2 |  | 16 | 0.5 | - | - |  | 1 | 4 | 000011 | 1 | 00001111 | -
vlsseg4e32.v,e16,mf2 |  | V_LD | V_Ext | L2 | 110 |  | e16 | 16 | mf2 | 0.5 | 10 | 32 | nf4 | 4 |  | vd | rs1 | rs2 |  | 32 | 1 | - | - |  | 1 | 4 | 000011 | 1 | 00001111 | -
vlsseg4e8.v,e16,m1 |  | V_LD | V_Ext | L2 | 000 |  | e16 | 16 | m1 | 1 | 10 | 8 | nf4 | 4 |  | vd | rs1 | rs2 |  | 8 | 0.5 | - | - |  | 1 | 4 | 000011 | 1 | 00001111 | -
vlsseg4e16.v,e16,m1 |  | V_LD | V_Ext | L2 | 101 |  | e16 | 16 | m1 | 1 | 10 | 16 | nf4 | 4 |  | vd | rs1 | rs2 |  | 16 | 1 | - | - |  | 1 | 4 | 000011 | 1 | 00001111 | -
vlsseg4e32.v,e16,m1 |  | V_LD | V_Ext | L2 | 110 |  | e16 | 16 | m1 | 1 | 10 | 32 | nf4 | 4 |  | vd | rs1 | rs2 |  | 32 | 2 | - | - |  | 1 | 8 | 000111 | 1 | 11111111 | -
vlsseg4e8.v,e16,m2 |  | V_LD | V_Ext | L2 | 000 |  | e16 | 16 | m2 | 2 | 10 | 8 | nf4 | 4 |  | vd | rs1 | rs2 |  | 8 | 1 | - | - |  | 1 | 4 | 000011 | 1 | 00001111 | -
vlsseg4e16.v,e16,m2 |  | V_LD | V_Ext | L2 | 101 |  | e16 | 16 | m2 | 2 | 10 | 16 | nf4 | 4 |  | vd | rs1 | rs2 |  | 16 | 2 | - | - |  | 1 | 8 | 000111 | 1 | 11111111 | -
vlsseg4e32.v,e16,m2 | RSVD | V_LD | V_Ext | L2 | 110 |  | e16 | 16 | m2 | 2 | 10 | 32 | nf4 | 4 |  | vd | rs1 | rs2 |  | 32 | 4 | - | - |  | 1 | 16 | 001111 | 1 | 11111111 | -
vlsseg4e8.v,e16,m4 |  | V_LD | V_Ext | L2 | 000 |  | e16 | 16 | m4 | 4 | 10 | 8 | nf4 | 4 |  | vd | rs1 | rs2 |  | 8 | 2 | - | - |  | 1 | 8 | 000111 | 1 | 11111111 | -
vlsseg4e16.v,e16,m4 | RSVD | V_LD | V_Ext | L2 | 101 |  | e16 | 16 | m4 | 4 | 10 | 16 | nf4 | 4 |  | vd | rs1 | rs2 |  | 16 | 4 | - | - |  | 1 | 16 | 001111 | 1 | 11111111 | -
vlsseg4e32.v,e16,m4 | RSVD | V_LD | V_Ext | L2 | 110 |  | e16 | 16 | m4 | 4 | 10 | 32 | nf4 | 4 |  | vd | rs1 | rs2 |  | 32 | 8 | - | - |  | 1 | 32 | 011111 | 1 | 11111111 | -
vlsseg4e8.v,e16,m8 | RSVD | V_LD | V_Ext | L2 | 000 |  | e16 | 16 | m8 | 8 | 10 | 8 | nf4 | 4 |  | vd | rs1 | rs2 |  | 8 | 4 | - | - |  | 1 | 16 | 001111 | 1 | 11111111 | -
vlsseg4e16.v,e16,m8 | RSVD | V_LD | V_Ext | L2 | 101 |  | e16 | 16 | m8 | 8 | 10 | 16 | nf4 | 4 |  | vd | rs1 | rs2 |  | 16 | 8 | - | - |  | 1 | 32 | 011111 | 1 | 11111111 | -
vlsseg4e32.v,e16,m8 | RSVD | V_LD | V_Ext | L2 | 110 |  | e16 | 16 | m8 | 8 | 10 | 32 | nf4 | 4 |  | vd | rs1 | rs2 |  | 32 | 16 | - | - |  | 1 | 64 | 111111 | 1 | 11111111 | -
## Unit Stride Load - Whole Register
vl4re8.v,e16 |  | V_LD | V_Ext | L1 | 000 |  | e16 | 16 |  | - | 00 | 8 | nf4 | 4 |  | vd | rs1 | 01000 |  | 8 | 1 | - | - |  |  | 4 | 000011 | 1 | 00001111 | -
vl4re16.v,e16 |  | V_LD | V_Ext | L1 | 101 |  | e16 | 16 |  | - | 00 | 16 | nf4 | 4 |  | vd | rs1 | 01000 |  | 16 | 1 | - | - |  |  | 4 | 000011 | 1 | 00001111 | -
vl4re32.v,e16 |  | V_LD | V_Ext | L1 | 110 |  | e16 | 16 |  | - | 00 | 32 | nf4 | 4 |  | vd | rs1 | 01000 |  | 32 | 1 | - | - |  |  | 4 | 000011 | 1 | 00001111 | -
## Indexed Stride Load Segment 4
vl[uo]xseg4ei8.v,e16,mf4 | RSVD | V_LD | V_Ext | L3 | 000 |  | e16 | 16 | mf4 | 0.25 | -1 | 8 | nf4 | 4 |  | vd | rs1 | vs2 |  | 16 | 0.25 | 8 | 0.125 | 1 | 1 | 4 | 000011 | 1 | 00001111 | 0 | 00000000 | 00000000
vl[uo]xseg4ei16.v,e16,mf4 |  | V_LD | V_Ext | L3 | 101 |  | e16 | 16 | mf4 | 0.25 | -1 | 16 | nf4 | 4 |  | vd | rs1 | vs2 |  | 16 | 0.25 | 16 | 0.25 | 1 | 1 | 4 | 000011 | 1 | 00001111 | 0 | 00000000 | 00000000
vl[uo]xseg4ei32.v,e16,mf4 |  | V_LD | V_Ext | L3 | 110 |  | e16 | 16 | mf4 | 0.25 | -1 | 32 | nf4 | 4 |  | vd | rs1 | vs2 |  | 16 | 0.25 | 32 | 0.5 | 1 | 1 | 4 | 000011 | 1 | 00001111 | 0 | 00000000 | 00000000
vl[uo]xseg4ei8.v,e16,mf2 |  | V_LD | V_Ext | L3 | 000 |  | e16 | 16 | mf2 | 0.5 | -1 | 8 | nf4 | 4 |  | vd | rs1 | vs2 |  | 16 | 0.5 | 8 | 0.25 | 1 | 1 | 4 | 000011 | 1 | 00001111 | 0 | 00000000 | 00000000
vl[uo]xseg4ei16.v,e16,mf2 |  | V_LD | V_Ext | L3 | 101 |  | e16 | 16 | mf2 | 0.5 | -1 | 16 | nf4 | 4 |  | vd | rs1 | vs2 |  | 16 | 0.5 | 16 | 0.5 | 1 | 1 | 4 | 000011 | 1 | 00001111 | 0 | 00000000 | 00000000
vl[uo]xseg4ei32.v,e16,mf2 |  | V_LD | V_Ext | L3 | 110 |  | e16 | 16 | mf2 | 0.5 | -1 | 32 | nf4 | 4 |  | vd | rs1 | vs2 |  | 16 | 0.5 | 32 | 1 | 1 | 1 | 4 | 000011 | 1 | 00001111 | 0 | 00000000 | 00000000
vl[uo]xseg4ei8.v,e16,m1 |  | V_LD | V_Ext | L3 | 000 |  | e16 | 16 | m1 | 1 | -1 | 8 | nf4 | 4 |  | vd | rs1 | vs2 |  | 16 | 1 | 8 | 0.5 | 1 | 1 | 4 | 000011 | 1 | 00001111 | 0 | 00000000 | 00000000
vl[uo]xseg4ei16.v,e16,m1 |  | V_LD | V_Ext | L3 | 101 |  | e16 | 16 | m1 | 1 | -1 | 16 | nf4 | 4 |  | vd | rs1 | vs2 |  | 16 | 1 | 16 | 1 | 1 | 1 | 4 | 000011 | 1 | 00001111 | 0 | 00000000 | 00000000
vl[uo]xseg4ei32.v,e16,m1 |  | V_LD | V_Ext | L3 | 110 |  | e16 | 16 | m1 | 1 | -1 | 32 | nf4 | 4 |  | vd | rs1 | vs2 |  | 16 | 1 | 32 | 2 | 1 | 1 | 8 | 000111 | 2 | 10101010 | 1 | 01010101 | 10101010
vl[uo]xseg4ei8.v,e16,m2 |  | V_LD | V_Ext | L3 | 000 |  | e16 | 16 | m2 | 2 | -1 | 8 | nf4 | 4 |  | vd | rs1 | vs2 |  | 16 | 2 | 8 | 1 | 1 | 1 | 8 | 000111 | 1 | 11111111 | 0 | 00000000 | 00000000
vl[uo]xseg4ei16.v,e16,m2 |  | V_LD | V_Ext | L3 | 101 |  | e16 | 16 | m2 | 2 | -1 | 16 | nf4 | 4 |  | vd | rs1 | vs2 |  | 16 | 2 | 16 | 2 | 1 | 1 | 8 | 000111 | 1 | 11111111 | 1 | 01010101 | 10101010
vl[uo]xseg4ei32.v,e16,m2 |  | V_LD | V_Ext | L3 | 110 |  | e16 | 16 | m2 | 2 | -1 | 32 | nf4 | 4 |  | vd | rs1 | vs2 |  | 16 | 2 | 32 | 4 | 1 | 1 | 16 | 001111 | 2 | 10101010 | 1 | 01110111 | 10001000
vl[uo]xseg4ei8.v,e16,m4 | RSVD | V_LD | V_Ext | L3 | 000 |  | e16 | 16 | m4 | 4 | -1 | 8 | nf4 | 4 |  | vd | rs1 | vs2 |  | 16 | 4 | 8 | 2 | 1 | 1 | 16 | 001111 | 1 | 11111111 | 2 | 10101010 | 10001000
vl[uo]xseg4ei16.v,e16,m4 | RSVD | V_LD | V_Ext | L3 | 101 |  | e16 | 16 | m4 | 4 | -1 | 16 | nf4 | 4 |  | vd | rs1 | vs2 |  | 16 | 4 | 16 | 4 | 1 | 1 | 16 | 001111 | 1 | 11111111 | 1 | 01110111 | 10001000
vl[uo]xseg4ei32.v,e16,m4 | RSVD | V_LD | V_Ext | L3 | 110 |  | e16 | 16 | m4 | 4 | -1 | 32 | nf4 | 4 |  | vd | rs1 | vs2 |  | 16 | 4 | 32 | 8 | 1 | 1 | 32 | 011111 | 2 | 10101010 | 1 | 01111111 | 10000000
vl[uo]xseg4ei8.v,e16,m8 | RSVD | V_LD | V_Ext | L3 | 000 |  | e16 | 16 | m8 | 8 | -1 | 8 | nf4 | 4 |  | vd | rs1 | vs2 |  | 16 | 8 | 8 | 4 | 1 | 1 | 32 | 011111 | 1 | 11111111 | 2 | 10101010 | 10000000
vl[uo]xseg4ei16.v,e16,m8 | RSVD | V_LD | V_Ext | L3 | 101 |  | e16 | 16 | m8 | 8 | -1 | 16 | nf4 | 4 |  | vd | rs1 | vs2 |  | 16 | 8 | 16 | 8 | 1 | 1 | 32 | 011111 | 1 | 11111111 | 1 | 01111111 | 10000000
vl[uo]xseg4ei32.v,e16,m8 | RSVD | V_LD | V_Ext | L3 | 110 |  | e16 | 16 | m8 | 8 | -1 | 32 | nf4 | 4 |  | vd | rs1 | vs2 |  | 16 | 8 | 32 | 16 | 1 | 1 | 64 | 111111 | 2 | 10101010 | 1 | #NUM! | #NUM!
## Unit Stride Load Segment 5
vlseg5e8[ff].v,e16,mf4 | RSVD | V_LD | V_Ext | L1 | 000 |  | e16 | 16 | mf4 | 0.25 | 00 | 8 | nf5 | 5 |  | vd | rs1 | -0000 |  | 8 | 0.125 | - | - |  | 1 | 5 | 000100 | 1 | 00011111 | -
vlseg5e16[ff].v,e16,mf4 |  | V_LD | V_Ext | L1 | 101 |  | e16 | 16 | mf4 | 0.25 | 00 | 16 | nf5 | 5 |  | vd | rs1 | -0000 |  | 16 | 0.25 | - | - |  | 1 | 5 | 000100 | 1 | 00011111 | -
vlseg5e32[ff].v,e16,mf4 |  | V_LD | V_Ext | L1 | 110 |  | e16 | 16 | mf4 | 0.25 | 00 | 32 | nf5 | 5 |  | vd | rs1 | -0000 |  | 32 | 0.5 | - | - |  | 1 | 5 | 000100 | 1 | 00011111 | -
vlseg5e8[ff].v,e16,mf2 |  | V_LD | V_Ext | L1 | 000 |  | e16 | 16 | mf2 | 0.5 | 00 | 8 | nf5 | 5 |  | vd | rs1 | -0000 |  | 8 | 0.25 | - | - |  | 1 | 5 | 000100 | 1 | 00011111 | -
vlseg5e16[ff].v,e16,mf2 |  | V_LD | V_Ext | L1 | 101 |  | e16 | 16 | mf2 | 0.5 | 00 | 16 | nf5 | 5 |  | vd | rs1 | -0000 |  | 16 | 0.5 | - | - |  | 1 | 5 | 000100 | 1 | 00011111 | -
vlseg5e32[ff].v,e16,mf2 |  | V_LD | V_Ext | L1 | 110 |  | e16 | 16 | mf2 | 0.5 | 00 | 32 | nf5 | 5 |  | vd | rs1 | -0000 |  | 32 | 1 | - | - |  | 1 | 5 | 000100 | 1 | 00011111 | -
vlseg5e8[ff].v,e16,m1 |  | V_LD | V_Ext | L1 | 000 |  | e16 | 16 | m1 | 1 | 00 | 8 | nf5 | 5 |  | vd | rs1 | -0000 |  | 8 | 0.5 | - | - |  | 1 | 5 | 000100 | 1 | 00011111 | -
vlseg5e16[ff].v,e16,m1 |  | V_LD | V_Ext | L1 | 101 |  | e16 | 16 | m1 | 1 | 00 | 16 | nf5 | 5 |  | vd | rs1 | -0000 |  | 16 | 1 | - | - |  | 1 | 5 | 000100 | 1 | 00011111 | -
vlseg5e32[ff].v,e16,m1 | RSVD | V_LD | V_Ext | L1 | 110 |  | e16 | 16 | m1 | 1 | 00 | 32 | nf5 | 5 |  | vd | rs1 | -0000 |  | 32 | 2 | - | - |  | 1 | 10 | 001001 | 1 | 11111111 | -
vlseg5e8[ff].v,e16,m2 |  | V_LD | V_Ext | L1 | 000 |  | e16 | 16 | m2 | 2 | 00 | 8 | nf5 | 5 |  | vd | rs1 | -0000 |  | 8 | 1 | - | - |  | 1 | 5 | 000100 | 1 | 00011111 | -
vlseg5e16[ff].v,e16,m2 | RSVD | V_LD | V_Ext | L1 | 101 |  | e16 | 16 | m2 | 2 | 00 | 16 | nf5 | 5 |  | vd | rs1 | -0000 |  | 16 | 2 | - | - |  | 1 | 10 | 001001 | 1 | 11111111 | -
vlseg5e32[ff].v,e16,m2 | RSVD | V_LD | V_Ext | L1 | 110 |  | e16 | 16 | m2 | 2 | 00 | 32 | nf5 | 5 |  | vd | rs1 | -0000 |  | 32 | 4 | - | - |  | 1 | 20 | 010011 | 1 | 11111111 | -
vlseg5e8[ff].v,e16,m4 | RSVD | V_LD | V_Ext | L1 | 000 |  | e16 | 16 | m4 | 4 | 00 | 8 | nf5 | 5 |  | vd | rs1 | -0000 |  | 8 | 2 | - | - |  | 1 | 10 | 001001 | 1 | 11111111 | -
vlseg5e16[ff].v,e16,m4 | RSVD | V_LD | V_Ext | L1 | 101 |  | e16 | 16 | m4 | 4 | 00 | 16 | nf5 | 5 |  | vd | rs1 | -0000 |  | 16 | 4 | - | - |  | 1 | 20 | 010011 | 1 | 11111111 | -
vlseg5e32[ff].v,e16,m4 | RSVD | V_LD | V_Ext | L1 | 110 |  | e16 | 16 | m4 | 4 | 00 | 32 | nf5 | 5 |  | vd | rs1 | -0000 |  | 32 | 8 | - | - |  | 1 | 40 | 100111 | 1 | 11111111 | -
vlseg5e8[ff].v,e16,m8 | RSVD | V_LD | V_Ext | L1 | 000 |  | e16 | 16 | m8 | 8 | 00 | 8 | nf5 | 5 |  | vd | rs1 | -0000 |  | 8 | 4 | - | - |  | 1 | 20 | 010011 | 1 | 11111111 | -
vlseg5e16[ff].v,e16,m8 | RSVD | V_LD | V_Ext | L1 | 101 |  | e16 | 16 | m8 | 8 | 00 | 16 | nf5 | 5 |  | vd | rs1 | -0000 |  | 16 | 8 | - | - |  | 1 | 40 | 100111 | 1 | 11111111 | -
vlseg5e32[ff].v,e16,m8 | RSVD | V_LD | V_Ext | L1 | 110 |  | e16 | 16 | m8 | 8 | 00 | 32 | nf5 | 5 |  | vd | rs1 | -0000 |  | 32 | 16 | - | - |  | 1 | 80 | 111111 | 1 | 11111111 | -
## Constant Stride Load Segment 5
vlsseg5e8.v,e16,mf4 | RSVD | V_LD | V_Ext | L2 | 000 |  | e16 | 16 | mf4 | 0.25 | 10 | 8 | nf5 | 5 |  | vd | rs1 | rs2 |  | 8 | 0.125 | - | - |  | 1 | 5 | 000100 | 1 | 00011111 | -
vlsseg5e16.v,e16,mf4 |  | V_LD | V_Ext | L2 | 101 |  | e16 | 16 | mf4 | 0.25 | 10 | 16 | nf5 | 5 |  | vd | rs1 | rs2 |  | 16 | 0.25 | - | - |  | 1 | 5 | 000100 | 1 | 00011111 | -
vlsseg5e32.v,e16,mf4 |  | V_LD | V_Ext | L2 | 110 |  | e16 | 16 | mf4 | 0.25 | 10 | 32 | nf5 | 5 |  | vd | rs1 | rs2 |  | 32 | 0.5 | - | - |  | 1 | 5 | 000100 | 1 | 00011111 | -
vlsseg5e8.v,e16,mf2 |  | V_LD | V_Ext | L2 | 000 |  | e16 | 16 | mf2 | 0.5 | 10 | 8 | nf5 | 5 |  | vd | rs1 | rs2 |  | 8 | 0.25 | - | - |  | 1 | 5 | 000100 | 1 | 00011111 | -
vlsseg5e16.v,e16,mf2 |  | V_LD | V_Ext | L2 | 101 |  | e16 | 16 | mf2 | 0.5 | 10 | 16 | nf5 | 5 |  | vd | rs1 | rs2 |  | 16 | 0.5 | - | - |  | 1 | 5 | 000100 | 1 | 00011111 | -
vlsseg5e32.v,e16,mf2 |  | V_LD | V_Ext | L2 | 110 |  | e16 | 16 | mf2 | 0.5 | 10 | 32 | nf5 | 5 |  | vd | rs1 | rs2 |  | 32 | 1 | - | - |  | 1 | 5 | 000100 | 1 | 00011111 | -
vlsseg5e8.v,e16,m1 |  | V_LD | V_Ext | L2 | 000 |  | e16 | 16 | m1 | 1 | 10 | 8 | nf5 | 5 |  | vd | rs1 | rs2 |  | 8 | 0.5 | - | - |  | 1 | 5 | 000100 | 1 | 00011111 | -
vlsseg5e16.v,e16,m1 |  | V_LD | V_Ext | L2 | 101 |  | e16 | 16 | m1 | 1 | 10 | 16 | nf5 | 5 |  | vd | rs1 | rs2 |  | 16 | 1 | - | - |  | 1 | 5 | 000100 | 1 | 00011111 | -
vlsseg5e32.v,e16,m1 | RSVD | V_LD | V_Ext | L2 | 110 |  | e16 | 16 | m1 | 1 | 10 | 32 | nf5 | 5 |  | vd | rs1 | rs2 |  | 32 | 2 | - | - |  | 1 | 10 | 001001 | 1 | 11111111 | -
vlsseg5e8.v,e16,m2 |  | V_LD | V_Ext | L2 | 000 |  | e16 | 16 | m2 | 2 | 10 | 8 | nf5 | 5 |  | vd | rs1 | rs2 |  | 8 | 1 | - | - |  | 1 | 5 | 000100 | 1 | 00011111 | -
vlsseg5e16.v,e16,m2 | RSVD | V_LD | V_Ext | L2 | 101 |  | e16 | 16 | m2 | 2 | 10 | 16 | nf5 | 5 |  | vd | rs1 | rs2 |  | 16 | 2 | - | - |  | 1 | 10 | 001001 | 1 | 11111111 | -
vlsseg5e32.v,e16,m2 | RSVD | V_LD | V_Ext | L2 | 110 |  | e16 | 16 | m2 | 2 | 10 | 32 | nf5 | 5 |  | vd | rs1 | rs2 |  | 32 | 4 | - | - |  | 1 | 20 | 010011 | 1 | 11111111 | -
vlsseg5e8.v,e16,m4 | RSVD | V_LD | V_Ext | L2 | 000 |  | e16 | 16 | m4 | 4 | 10 | 8 | nf5 | 5 |  | vd | rs1 | rs2 |  | 8 | 2 | - | - |  | 1 | 10 | 001001 | 1 | 11111111 | -
vlsseg5e16.v,e16,m4 | RSVD | V_LD | V_Ext | L2 | 101 |  | e16 | 16 | m4 | 4 | 10 | 16 | nf5 | 5 |  | vd | rs1 | rs2 |  | 16 | 4 | - | - |  | 1 | 20 | 010011 | 1 | 11111111 | -
vlsseg5e32.v,e16,m4 | RSVD | V_LD | V_Ext | L2 | 110 |  | e16 | 16 | m4 | 4 | 10 | 32 | nf5 | 5 |  | vd | rs1 | rs2 |  | 32 | 8 | - | - |  | 1 | 40 | 100111 | 1 | 11111111 | -
vlsseg5e8.v,e16,m8 | RSVD | V_LD | V_Ext | L2 | 000 |  | e16 | 16 | m8 | 8 | 10 | 8 | nf5 | 5 |  | vd | rs1 | rs2 |  | 8 | 4 | - | - |  | 1 | 20 | 010011 | 1 | 11111111 | -
vlsseg5e16.v,e16,m8 | RSVD | V_LD | V_Ext | L2 | 101 |  | e16 | 16 | m8 | 8 | 10 | 16 | nf5 | 5 |  | vd | rs1 | rs2 |  | 16 | 8 | - | - |  | 1 | 40 | 100111 | 1 | 11111111 | -
vlsseg5e32.v,e16,m8 | RSVD | V_LD | V_Ext | L2 | 110 |  | e16 | 16 | m8 | 8 | 10 | 32 | nf5 | 5 |  | vd | rs1 | rs2 |  | 32 | 16 | - | - |  | 1 | 80 | 111111 | 1 | 11111111 | -
## Indexed Stride Load Segment 5
vl[uo]xseg5ei8.v,e16,mf4 | RSVD | V_LD | V_Ext | L3 | 000 |  | e16 | 16 | mf4 | 0.25 | -1 | 8 | nf5 | 5 |  | vd | rs1 | vs2 |  | 16 | 0.25 | 8 | 0.125 | 1 | 1 | 5 | 000100 | 1 | 00011111 | 0 | 00000000 | 00000000
vl[uo]xseg5ei16.v,e16,mf4 |  | V_LD | V_Ext | L3 | 101 |  | e16 | 16 | mf4 | 0.25 | -1 | 16 | nf5 | 5 |  | vd | rs1 | vs2 |  | 16 | 0.25 | 16 | 0.25 | 1 | 1 | 5 | 000100 | 1 | 00011111 | 0 | 00000000 | 00000000
vl[uo]xseg5ei32.v,e16,mf4 |  | V_LD | V_Ext | L3 | 110 |  | e16 | 16 | mf4 | 0.25 | -1 | 32 | nf5 | 5 |  | vd | rs1 | vs2 |  | 16 | 0.25 | 32 | 0.5 | 1 | 1 | 5 | 000100 | 1 | 00011111 | 0 | 00000000 | 00000000
vl[uo]xseg5ei8.v,e16,mf2 |  | V_LD | V_Ext | L3 | 000 |  | e16 | 16 | mf2 | 0.5 | -1 | 8 | nf5 | 5 |  | vd | rs1 | vs2 |  | 16 | 0.5 | 8 | 0.25 | 1 | 1 | 5 | 000100 | 1 | 00011111 | 0 | 00000000 | 00000000
vl[uo]xseg5ei16.v,e16,mf2 |  | V_LD | V_Ext | L3 | 101 |  | e16 | 16 | mf2 | 0.5 | -1 | 16 | nf5 | 5 |  | vd | rs1 | vs2 |  | 16 | 0.5 | 16 | 0.5 | 1 | 1 | 5 | 000100 | 1 | 00011111 | 0 | 00000000 | 00000000
vl[uo]xseg5ei32.v,e16,mf2 |  | V_LD | V_Ext | L3 | 110 |  | e16 | 16 | mf2 | 0.5 | -1 | 32 | nf5 | 5 |  | vd | rs1 | vs2 |  | 16 | 0.5 | 32 | 1 | 1 | 1 | 5 | 000100 | 1 | 00011111 | 0 | 00000000 | 00000000
vl[uo]xseg5ei8.v,e16,m1 |  | V_LD | V_Ext | L3 | 000 |  | e16 | 16 | m1 | 1 | -1 | 8 | nf5 | 5 |  | vd | rs1 | vs2 |  | 16 | 1 | 8 | 0.5 | 1 | 1 | 5 | 000100 | 1 | 00011111 | 0 | 00000000 | 00000000
vl[uo]xseg5ei16.v,e16,m1 |  | V_LD | V_Ext | L3 | 101 |  | e16 | 16 | m1 | 1 | -1 | 16 | nf5 | 5 |  | vd | rs1 | vs2 |  | 16 | 1 | 16 | 1 | 1 | 1 | 5 | 000100 | 1 | 00011111 | 0 | 00000000 | 00000000
vl[uo]xseg5ei32.v,e16,m1 |  | V_LD | V_Ext | L3 | 110 |  | e16 | 16 | m1 | 1 | -1 | 32 | nf5 | 5 |  | vd | rs1 | vs2 |  | 16 | 1 | 32 | 2 | 1 | 1 | 10 | 001001 | 2 | 10101010 | 1 | 01010101 | 10101010
vl[uo]xseg5ei8.v,e16,m2 | RSVD | V_LD | V_Ext | L3 | 000 |  | e16 | 16 | m2 | 2 | -1 | 8 | nf5 | 5 |  | vd | rs1 | vs2 |  | 16 | 2 | 8 | 1 | 1 | 1 | 10 | 001001 | 1 | 11111111 | 0 | 00000000 | 00000000
vl[uo]xseg5ei16.v,e16,m2 | RSVD | V_LD | V_Ext | L3 | 101 |  | e16 | 16 | m2 | 2 | -1 | 16 | nf5 | 5 |  | vd | rs1 | vs2 |  | 16 | 2 | 16 | 2 | 1 | 1 | 10 | 001001 | 1 | 11111111 | 1 | 01010101 | 10101010
vl[uo]xseg5ei32.v,e16,m2 | RSVD | V_LD | V_Ext | L3 | 110 |  | e16 | 16 | m2 | 2 | -1 | 32 | nf5 | 5 |  | vd | rs1 | vs2 |  | 16 | 2 | 32 | 4 | 1 | 1 | 20 | 010011 | 2 | 10101010 | 1 | 01110111 | 10001000
vl[uo]xseg5ei8.v,e16,m4 | RSVD | V_LD | V_Ext | L3 | 000 |  | e16 | 16 | m4 | 4 | -1 | 8 | nf5 | 5 |  | vd | rs1 | vs2 |  | 16 | 4 | 8 | 2 | 1 | 1 | 20 | 010011 | 1 | 11111111 | 2 | 10101010 | 10001000
vl[uo]xseg5ei16.v,e16,m4 | RSVD | V_LD | V_Ext | L3 | 101 |  | e16 | 16 | m4 | 4 | -1 | 16 | nf5 | 5 |  | vd | rs1 | vs2 |  | 16 | 4 | 16 | 4 | 1 | 1 | 20 | 010011 | 1 | 11111111 | 1 | 01110111 | 10001000
vl[uo]xseg5ei32.v,e16,m4 | RSVD | V_LD | V_Ext | L3 | 110 |  | e16 | 16 | m4 | 4 | -1 | 32 | nf5 | 5 |  | vd | rs1 | vs2 |  | 16 | 4 | 32 | 8 | 1 | 1 | 40 | 100111 | 2 | 10101010 | 1 | 01111111 | 10000000
vl[uo]xseg5ei8.v,e16,m8 | RSVD | V_LD | V_Ext | L3 | 000 |  | e16 | 16 | m8 | 8 | -1 | 8 | nf5 | 5 |  | vd | rs1 | vs2 |  | 16 | 8 | 8 | 4 | 1 | 1 | 40 | 100111 | 1 | 11111111 | 2 | 10101010 | 10000000
vl[uo]xseg5ei16.v,e16,m8 | RSVD | V_LD | V_Ext | L3 | 101 |  | e16 | 16 | m8 | 8 | -1 | 16 | nf5 | 5 |  | vd | rs1 | vs2 |  | 16 | 8 | 16 | 8 | 1 | 1 | 40 | 100111 | 1 | 11111111 | 1 | 01111111 | 10000000
vl[uo]xseg5ei32.v,e16,m8 | RSVD | V_LD | V_Ext | L3 | 110 |  | e16 | 16 | m8 | 8 | -1 | 32 | nf5 | 5 |  | vd | rs1 | vs2 |  | 16 | 8 | 32 | 16 | 1 | 1 | 80 | 111111 | 2 | 10101010 | 1 | #NUM! | #NUM!
## Unit Stride Load Segment 6
vlseg6e8[ff].v,e16,mf4 | RSVD | V_LD | V_Ext | L1 | 000 |  | e16 | 16 | mf4 | 0.25 | 00 | 8 | nf6 | 6 |  | vd | rs1 | -0000 |  | 8 | 0.125 | - | - |  | 1 | 6 | 000101 | 1 | 00111111 | -
vlseg6e16[ff].v,e16,mf4 |  | V_LD | V_Ext | L1 | 101 |  | e16 | 16 | mf4 | 0.25 | 00 | 16 | nf6 | 6 |  | vd | rs1 | -0000 |  | 16 | 0.25 | - | - |  | 1 | 6 | 000101 | 1 | 00111111 | -
vlseg6e32[ff].v,e16,mf4 |  | V_LD | V_Ext | L1 | 110 |  | e16 | 16 | mf4 | 0.25 | 00 | 32 | nf6 | 6 |  | vd | rs1 | -0000 |  | 32 | 0.5 | - | - |  | 1 | 6 | 000101 | 1 | 00111111 | -
vlseg6e8[ff].v,e16,mf2 |  | V_LD | V_Ext | L1 | 000 |  | e16 | 16 | mf2 | 0.5 | 00 | 8 | nf6 | 6 |  | vd | rs1 | -0000 |  | 8 | 0.25 | - | - |  | 1 | 6 | 000101 | 1 | 00111111 | -
vlseg6e16[ff].v,e16,mf2 |  | V_LD | V_Ext | L1 | 101 |  | e16 | 16 | mf2 | 0.5 | 00 | 16 | nf6 | 6 |  | vd | rs1 | -0000 |  | 16 | 0.5 | - | - |  | 1 | 6 | 000101 | 1 | 00111111 | -
vlseg6e32[ff].v,e16,mf2 |  | V_LD | V_Ext | L1 | 110 |  | e16 | 16 | mf2 | 0.5 | 00 | 32 | nf6 | 6 |  | vd | rs1 | -0000 |  | 32 | 1 | - | - |  | 1 | 6 | 000101 | 1 | 00111111 | -
vlseg6e8[ff].v,e16,m1 |  | V_LD | V_Ext | L1 | 000 |  | e16 | 16 | m1 | 1 | 00 | 8 | nf6 | 6 |  | vd | rs1 | -0000 |  | 8 | 0.5 | - | - |  | 1 | 6 | 000101 | 1 | 00111111 | -
vlseg6e16[ff].v,e16,m1 |  | V_LD | V_Ext | L1 | 101 |  | e16 | 16 | m1 | 1 | 00 | 16 | nf6 | 6 |  | vd | rs1 | -0000 |  | 16 | 1 | - | - |  | 1 | 6 | 000101 | 1 | 00111111 | -
vlseg6e32[ff].v,e16,m1 | RSVD | V_LD | V_Ext | L1 | 110 |  | e16 | 16 | m1 | 1 | 00 | 32 | nf6 | 6 |  | vd | rs1 | -0000 |  | 32 | 2 | - | - |  | 1 | 12 | 001011 | 1 | 11111111 | -
vlseg6e8[ff].v,e16,m2 |  | V_LD | V_Ext | L1 | 000 |  | e16 | 16 | m2 | 2 | 00 | 8 | nf6 | 6 |  | vd | rs1 | -0000 |  | 8 | 1 | - | - |  | 1 | 6 | 000101 | 1 | 00111111 | -
vlseg6e16[ff].v,e16,m2 | RSVD | V_LD | V_Ext | L1 | 101 |  | e16 | 16 | m2 | 2 | 00 | 16 | nf6 | 6 |  | vd | rs1 | -0000 |  | 16 | 2 | - | - |  | 1 | 12 | 001011 | 1 | 11111111 | -
vlseg6e32[ff].v,e16,m2 | RSVD | V_LD | V_Ext | L1 | 110 |  | e16 | 16 | m2 | 2 | 00 | 32 | nf6 | 6 |  | vd | rs1 | -0000 |  | 32 | 4 | - | - |  | 1 | 24 | 010111 | 1 | 11111111 | -
vlseg6e8[ff].v,e16,m4 | RSVD | V_LD | V_Ext | L1 | 000 |  | e16 | 16 | m4 | 4 | 00 | 8 | nf6 | 6 |  | vd | rs1 | -0000 |  | 8 | 2 | - | - |  | 1 | 12 | 001011 | 1 | 11111111 | -
vlseg6e16[ff].v,e16,m4 | RSVD | V_LD | V_Ext | L1 | 101 |  | e16 | 16 | m4 | 4 | 00 | 16 | nf6 | 6 |  | vd | rs1 | -0000 |  | 16 | 4 | - | - |  | 1 | 24 | 010111 | 1 | 11111111 | -
vlseg6e32[ff].v,e16,m4 | RSVD | V_LD | V_Ext | L1 | 110 |  | e16 | 16 | m4 | 4 | 00 | 32 | nf6 | 6 |  | vd | rs1 | -0000 |  | 32 | 8 | - | - |  | 1 | 48 | 101111 | 1 | 11111111 | -
vlseg6e8[ff].v,e16,m8 | RSVD | V_LD | V_Ext | L1 | 000 |  | e16 | 16 | m8 | 8 | 00 | 8 | nf6 | 6 |  | vd | rs1 | -0000 |  | 8 | 4 | - | - |  | 1 | 24 | 010111 | 1 | 11111111 | -
vlseg6e16[ff].v,e16,m8 | RSVD | V_LD | V_Ext | L1 | 101 |  | e16 | 16 | m8 | 8 | 00 | 16 | nf6 | 6 |  | vd | rs1 | -0000 |  | 16 | 8 | - | - |  | 1 | 48 | 101111 | 1 | 11111111 | -
vlseg6e32[ff].v,e16,m8 | RSVD | V_LD | V_Ext | L1 | 110 |  | e16 | 16 | m8 | 8 | 00 | 32 | nf6 | 6 |  | vd | rs1 | -0000 |  | 32 | 16 | - | - |  | 1 | 96 | 111111 | 1 | 11111111 | -
## Constant Stride Load Segment 6
vlsseg6e8.v,e16,mf4 | RSVD | V_LD | V_Ext | L2 | 000 |  | e16 | 16 | mf4 | 0.25 | 10 | 8 | nf6 | 6 |  | vd | rs1 | rs2 |  | 8 | 0.125 | - | - |  | 1 | 6 | 000101 | 1 | 00111111 | -
vlsseg6e16.v,e16,mf4 |  | V_LD | V_Ext | L2 | 101 |  | e16 | 16 | mf4 | 0.25 | 10 | 16 | nf6 | 6 |  | vd | rs1 | rs2 |  | 16 | 0.25 | - | - |  | 1 | 6 | 000101 | 1 | 00111111 | -
vlsseg6e32.v,e16,mf4 |  | V_LD | V_Ext | L2 | 110 |  | e16 | 16 | mf4 | 0.25 | 10 | 32 | nf6 | 6 |  | vd | rs1 | rs2 |  | 32 | 0.5 | - | - |  | 1 | 6 | 000101 | 1 | 00111111 | -
vlsseg6e8.v,e16,mf2 |  | V_LD | V_Ext | L2 | 000 |  | e16 | 16 | mf2 | 0.5 | 10 | 8 | nf6 | 6 |  | vd | rs1 | rs2 |  | 8 | 0.25 | - | - |  | 1 | 6 | 000101 | 1 | 00111111 | -
vlsseg6e16.v,e16,mf2 |  | V_LD | V_Ext | L2 | 101 |  | e16 | 16 | mf2 | 0.5 | 10 | 16 | nf6 | 6 |  | vd | rs1 | rs2 |  | 16 | 0.5 | - | - |  | 1 | 6 | 000101 | 1 | 00111111 | -
vlsseg6e32.v,e16,mf2 |  | V_LD | V_Ext | L2 | 110 |  | e16 | 16 | mf2 | 0.5 | 10 | 32 | nf6 | 6 |  | vd | rs1 | rs2 |  | 32 | 1 | - | - |  | 1 | 6 | 000101 | 1 | 00111111 | -
vlsseg6e8.v,e16,m1 |  | V_LD | V_Ext | L2 | 000 |  | e16 | 16 | m1 | 1 | 10 | 8 | nf6 | 6 |  | vd | rs1 | rs2 |  | 8 | 0.5 | - | - |  | 1 | 6 | 000101 | 1 | 00111111 | -
vlsseg6e16.v,e16,m1 |  | V_LD | V_Ext | L2 | 101 |  | e16 | 16 | m1 | 1 | 10 | 16 | nf6 | 6 |  | vd | rs1 | rs2 |  | 16 | 1 | - | - |  | 1 | 6 | 000101 | 1 | 00111111 | -
vlsseg6e32.v,e16,m1 | RSVD | V_LD | V_Ext | L2 | 110 |  | e16 | 16 | m1 | 1 | 10 | 32 | nf6 | 6 |  | vd | rs1 | rs2 |  | 32 | 2 | - | - |  | 1 | 12 | 001011 | 1 | 11111111 | -
vlsseg6e8.v,e16,m2 |  | V_LD | V_Ext | L2 | 000 |  | e16 | 16 | m2 | 2 | 10 | 8 | nf6 | 6 |  | vd | rs1 | rs2 |  | 8 | 1 | - | - |  | 1 | 6 | 000101 | 1 | 00111111 | -
vlsseg6e16.v,e16,m2 | RSVD | V_LD | V_Ext | L2 | 101 |  | e16 | 16 | m2 | 2 | 10 | 16 | nf6 | 6 |  | vd | rs1 | rs2 |  | 16 | 2 | - | - |  | 1 | 12 | 001011 | 1 | 11111111 | -
vlsseg6e32.v,e16,m2 | RSVD | V_LD | V_Ext | L2 | 110 |  | e16 | 16 | m2 | 2 | 10 | 32 | nf6 | 6 |  | vd | rs1 | rs2 |  | 32 | 4 | - | - |  | 1 | 24 | 010111 | 1 | 11111111 | -
vlsseg6e8.v,e16,m4 | RSVD | V_LD | V_Ext | L2 | 000 |  | e16 | 16 | m4 | 4 | 10 | 8 | nf6 | 6 |  | vd | rs1 | rs2 |  | 8 | 2 | - | - |  | 1 | 12 | 001011 | 1 | 11111111 | -
vlsseg6e16.v,e16,m4 | RSVD | V_LD | V_Ext | L2 | 101 |  | e16 | 16 | m4 | 4 | 10 | 16 | nf6 | 6 |  | vd | rs1 | rs2 |  | 16 | 4 | - | - |  | 1 | 24 | 010111 | 1 | 11111111 | -
vlsseg6e32.v,e16,m4 | RSVD | V_LD | V_Ext | L2 | 110 |  | e16 | 16 | m4 | 4 | 10 | 32 | nf6 | 6 |  | vd | rs1 | rs2 |  | 32 | 8 | - | - |  | 1 | 48 | 101111 | 1 | 11111111 | -
vlsseg6e8.v,e16,m8 | RSVD | V_LD | V_Ext | L2 | 000 |  | e16 | 16 | m8 | 8 | 10 | 8 | nf6 | 6 |  | vd | rs1 | rs2 |  | 8 | 4 | - | - |  | 1 | 24 | 010111 | 1 | 11111111 | -
vlsseg6e16.v,e16,m8 | RSVD | V_LD | V_Ext | L2 | 101 |  | e16 | 16 | m8 | 8 | 10 | 16 | nf6 | 6 |  | vd | rs1 | rs2 |  | 16 | 8 | - | - |  | 1 | 48 | 101111 | 1 | 11111111 | -
vlsseg6e32.v,e16,m8 | RSVD | V_LD | V_Ext | L2 | 110 |  | e16 | 16 | m8 | 8 | 10 | 32 | nf6 | 6 |  | vd | rs1 | rs2 |  | 32 | 16 | - | - |  | 1 | 96 | 111111 | 1 | 11111111 | -
## Indexed Stride Load Segment 6
vl[uo]xseg6ei8.v,e16,mf4 | RSVD | V_LD | V_Ext | L3 | 000 |  | e16 | 16 | mf4 | 0.25 | -1 | 8 | nf6 | 6 |  | vd | rs1 | vs2 |  | 16 | 0.25 | 8 | 0.125 | 1 | 1 | 6 | 000101 | 1 | 00111111 | 0 | 00000000 | 00000000
vl[uo]xseg6ei16.v,e16,mf4 |  | V_LD | V_Ext | L3 | 101 |  | e16 | 16 | mf4 | 0.25 | -1 | 16 | nf6 | 6 |  | vd | rs1 | vs2 |  | 16 | 0.25 | 16 | 0.25 | 1 | 1 | 6 | 000101 | 1 | 00111111 | 0 | 00000000 | 00000000
vl[uo]xseg6ei32.v,e16,mf4 |  | V_LD | V_Ext | L3 | 110 |  | e16 | 16 | mf4 | 0.25 | -1 | 32 | nf6 | 6 |  | vd | rs1 | vs2 |  | 16 | 0.25 | 32 | 0.5 | 1 | 1 | 6 | 000101 | 1 | 00111111 | 0 | 00000000 | 00000000
vl[uo]xseg6ei8.v,e16,mf2 |  | V_LD | V_Ext | L3 | 000 |  | e16 | 16 | mf2 | 0.5 | -1 | 8 | nf6 | 6 |  | vd | rs1 | vs2 |  | 16 | 0.5 | 8 | 0.25 | 1 | 1 | 6 | 000101 | 1 | 00111111 | 0 | 00000000 | 00000000
vl[uo]xseg6ei16.v,e16,mf2 |  | V_LD | V_Ext | L3 | 101 |  | e16 | 16 | mf2 | 0.5 | -1 | 16 | nf6 | 6 |  | vd | rs1 | vs2 |  | 16 | 0.5 | 16 | 0.5 | 1 | 1 | 6 | 000101 | 1 | 00111111 | 0 | 00000000 | 00000000
vl[uo]xseg6ei32.v,e16,mf2 |  | V_LD | V_Ext | L3 | 110 |  | e16 | 16 | mf2 | 0.5 | -1 | 32 | nf6 | 6 |  | vd | rs1 | vs2 |  | 16 | 0.5 | 32 | 1 | 1 | 1 | 6 | 000101 | 1 | 00111111 | 0 | 00000000 | 00000000
vl[uo]xseg6ei8.v,e16,m1 |  | V_LD | V_Ext | L3 | 000 |  | e16 | 16 | m1 | 1 | -1 | 8 | nf6 | 6 |  | vd | rs1 | vs2 |  | 16 | 1 | 8 | 0.5 | 1 | 1 | 6 | 000101 | 1 | 00111111 | 0 | 00000000 | 00000000
vl[uo]xseg6ei16.v,e16,m1 |  | V_LD | V_Ext | L3 | 101 |  | e16 | 16 | m1 | 1 | -1 | 16 | nf6 | 6 |  | vd | rs1 | vs2 |  | 16 | 1 | 16 | 1 | 1 | 1 | 6 | 000101 | 1 | 00111111 | 0 | 00000000 | 00000000
vl[uo]xseg6ei32.v,e16,m1 |  | V_LD | V_Ext | L3 | 110 |  | e16 | 16 | m1 | 1 | -1 | 32 | nf6 | 6 |  | vd | rs1 | vs2 |  | 16 | 1 | 32 | 2 | 1 | 1 | 12 | 001011 | 2 | 10101010 | 1 | 01010101 | 10101010
vl[uo]xseg6ei8.v,e16,m2 | RSVD | V_LD | V_Ext | L3 | 000 |  | e16 | 16 | m2 | 2 | -1 | 8 | nf6 | 6 |  | vd | rs1 | vs2 |  | 16 | 2 | 8 | 1 | 1 | 1 | 12 | 001011 | 1 | 11111111 | 0 | 00000000 | 00000000
vl[uo]xseg6ei16.v,e16,m2 | RSVD | V_LD | V_Ext | L3 | 101 |  | e16 | 16 | m2 | 2 | -1 | 16 | nf6 | 6 |  | vd | rs1 | vs2 |  | 16 | 2 | 16 | 2 | 1 | 1 | 12 | 001011 | 1 | 11111111 | 1 | 01010101 | 10101010
vl[uo]xseg6ei32.v,e16,m2 | RSVD | V_LD | V_Ext | L3 | 110 |  | e16 | 16 | m2 | 2 | -1 | 32 | nf6 | 6 |  | vd | rs1 | vs2 |  | 16 | 2 | 32 | 4 | 1 | 1 | 24 | 010111 | 2 | 10101010 | 1 | 01110111 | 10001000
vl[uo]xseg6ei8.v,e16,m4 | RSVD | V_LD | V_Ext | L3 | 000 |  | e16 | 16 | m4 | 4 | -1 | 8 | nf6 | 6 |  | vd | rs1 | vs2 |  | 16 | 4 | 8 | 2 | 1 | 1 | 24 | 010111 | 1 | 11111111 | 2 | 10101010 | 10001000
vl[uo]xseg6ei16.v,e16,m4 | RSVD | V_LD | V_Ext | L3 | 101 |  | e16 | 16 | m4 | 4 | -1 | 16 | nf6 | 6 |  | vd | rs1 | vs2 |  | 16 | 4 | 16 | 4 | 1 | 1 | 24 | 010111 | 1 | 11111111 | 1 | 01110111 | 10001000
vl[uo]xseg6ei32.v,e16,m4 | RSVD | V_LD | V_Ext | L3 | 110 |  | e16 | 16 | m4 | 4 | -1 | 32 | nf6 | 6 |  | vd | rs1 | vs2 |  | 16 | 4 | 32 | 8 | 1 | 1 | 48 | 101111 | 2 | 10101010 | 1 | 01111111 | 10000000
vl[uo]xseg6ei8.v,e16,m8 | RSVD | V_LD | V_Ext | L3 | 000 |  | e16 | 16 | m8 | 8 | -1 | 8 | nf6 | 6 |  | vd | rs1 | vs2 |  | 16 | 8 | 8 | 4 | 1 | 1 | 48 | 101111 | 1 | 11111111 | 2 | 10101010 | 10000000
vl[uo]xseg6ei16.v,e16,m8 | RSVD | V_LD | V_Ext | L3 | 101 |  | e16 | 16 | m8 | 8 | -1 | 16 | nf6 | 6 |  | vd | rs1 | vs2 |  | 16 | 8 | 16 | 8 | 1 | 1 | 48 | 101111 | 1 | 11111111 | 1 | 01111111 | 10000000
vl[uo]xseg6ei32.v,e16,m8 | RSVD | V_LD | V_Ext | L3 | 110 |  | e16 | 16 | m8 | 8 | -1 | 32 | nf6 | 6 |  | vd | rs1 | vs2 |  | 16 | 8 | 32 | 16 | 1 | 1 | 96 | 111111 | 2 | 10101010 | 1 | #NUM! | #NUM!
## Unit Stride Load Segment 7
vlseg7e8[ff].v,e16,mf4 | RSVD | V_LD | V_Ext | L1 | 000 |  | e16 | 16 | mf4 | 0.25 | 00 | 8 | nf7 | 7 |  | vd | rs1 | -0000 |  | 8 | 0.125 | - | - |  | 1 | 7 | 000110 | 1 | 01111111 | -
vlseg7e16[ff].v,e16,mf4 |  | V_LD | V_Ext | L1 | 101 |  | e16 | 16 | mf4 | 0.25 | 00 | 16 | nf7 | 7 |  | vd | rs1 | -0000 |  | 16 | 0.25 | - | - |  | 1 | 7 | 000110 | 1 | 01111111 | -
vlseg7e32[ff].v,e16,mf4 |  | V_LD | V_Ext | L1 | 110 |  | e16 | 16 | mf4 | 0.25 | 00 | 32 | nf7 | 7 |  | vd | rs1 | -0000 |  | 32 | 0.5 | - | - |  | 1 | 7 | 000110 | 1 | 01111111 | -
vlseg7e8[ff].v,e16,mf2 |  | V_LD | V_Ext | L1 | 000 |  | e16 | 16 | mf2 | 0.5 | 00 | 8 | nf7 | 7 |  | vd | rs1 | -0000 |  | 8 | 0.25 | - | - |  | 1 | 7 | 000110 | 1 | 01111111 | -
vlseg7e16[ff].v,e16,mf2 |  | V_LD | V_Ext | L1 | 101 |  | e16 | 16 | mf2 | 0.5 | 00 | 16 | nf7 | 7 |  | vd | rs1 | -0000 |  | 16 | 0.5 | - | - |  | 1 | 7 | 000110 | 1 | 01111111 | -
vlseg7e32[ff].v,e16,mf2 |  | V_LD | V_Ext | L1 | 110 |  | e16 | 16 | mf2 | 0.5 | 00 | 32 | nf7 | 7 |  | vd | rs1 | -0000 |  | 32 | 1 | - | - |  | 1 | 7 | 000110 | 1 | 01111111 | -
vlseg7e8[ff].v,e16,m1 |  | V_LD | V_Ext | L1 | 000 |  | e16 | 16 | m1 | 1 | 00 | 8 | nf7 | 7 |  | vd | rs1 | -0000 |  | 8 | 0.5 | - | - |  | 1 | 7 | 000110 | 1 | 01111111 | -
vlseg7e16[ff].v,e16,m1 |  | V_LD | V_Ext | L1 | 101 |  | e16 | 16 | m1 | 1 | 00 | 16 | nf7 | 7 |  | vd | rs1 | -0000 |  | 16 | 1 | - | - |  | 1 | 7 | 000110 | 1 | 01111111 | -
vlseg7e32[ff].v,e16,m1 | RSVD | V_LD | V_Ext | L1 | 110 |  | e16 | 16 | m1 | 1 | 00 | 32 | nf7 | 7 |  | vd | rs1 | -0000 |  | 32 | 2 | - | - |  | 1 | 14 | 001101 | 1 | 11111111 | -
vlseg7e8[ff].v,e16,m2 |  | V_LD | V_Ext | L1 | 000 |  | e16 | 16 | m2 | 2 | 00 | 8 | nf7 | 7 |  | vd | rs1 | -0000 |  | 8 | 1 | - | - |  | 1 | 7 | 000110 | 1 | 01111111 | -
vlseg7e16[ff].v,e16,m2 | RSVD | V_LD | V_Ext | L1 | 101 |  | e16 | 16 | m2 | 2 | 00 | 16 | nf7 | 7 |  | vd | rs1 | -0000 |  | 16 | 2 | - | - |  | 1 | 14 | 001101 | 1 | 11111111 | -
vlseg7e32[ff].v,e16,m2 | RSVD | V_LD | V_Ext | L1 | 110 |  | e16 | 16 | m2 | 2 | 00 | 32 | nf7 | 7 |  | vd | rs1 | -0000 |  | 32 | 4 | - | - |  | 1 | 28 | 011011 | 1 | 11111111 | -
vlseg7e8[ff].v,e16,m4 | RSVD | V_LD | V_Ext | L1 | 000 |  | e16 | 16 | m4 | 4 | 00 | 8 | nf7 | 7 |  | vd | rs1 | -0000 |  | 8 | 2 | - | - |  | 1 | 14 | 001101 | 1 | 11111111 | -
vlseg7e16[ff].v,e16,m4 | RSVD | V_LD | V_Ext | L1 | 101 |  | e16 | 16 | m4 | 4 | 00 | 16 | nf7 | 7 |  | vd | rs1 | -0000 |  | 16 | 4 | - | - |  | 1 | 28 | 011011 | 1 | 11111111 | -
vlseg7e32[ff].v,e16,m4 | RSVD | V_LD | V_Ext | L1 | 110 |  | e16 | 16 | m4 | 4 | 00 | 32 | nf7 | 7 |  | vd | rs1 | -0000 |  | 32 | 8 | - | - |  | 1 | 56 | 110111 | 1 | 11111111 | -
vlseg7e8[ff].v,e16,m8 | RSVD | V_LD | V_Ext | L1 | 000 |  | e16 | 16 | m8 | 8 | 00 | 8 | nf7 | 7 |  | vd | rs1 | -0000 |  | 8 | 4 | - | - |  | 1 | 28 | 011011 | 1 | 11111111 | -
vlseg7e16[ff].v,e16,m8 | RSVD | V_LD | V_Ext | L1 | 101 |  | e16 | 16 | m8 | 8 | 00 | 16 | nf7 | 7 |  | vd | rs1 | -0000 |  | 16 | 8 | - | - |  | 1 | 56 | 110111 | 1 | 11111111 | -
vlseg7e32[ff].v,e16,m8 | RSVD | V_LD | V_Ext | L1 | 110 |  | e16 | 16 | m8 | 8 | 00 | 32 | nf7 | 7 |  | vd | rs1 | -0000 |  | 32 | 16 | - | - |  | 1 | 112 | 111111 | 1 | 11111111 | -
## Constant Stride Load Segment 7
vlsseg7e8.v,e16,mf4 | RSVD | V_LD | V_Ext | L2 | 000 |  | e16 | 16 | mf4 | 0.25 | 10 | 8 | nf7 | 7 |  | vd | rs1 | rs2 |  | 8 | 0.125 | - | - |  | 1 | 7 | 000110 | 1 | 01111111 | -
vlsseg7e16.v,e16,mf4 |  | V_LD | V_Ext | L2 | 101 |  | e16 | 16 | mf4 | 0.25 | 10 | 16 | nf7 | 7 |  | vd | rs1 | rs2 |  | 16 | 0.25 | - | - |  | 1 | 7 | 000110 | 1 | 01111111 | -
vlsseg7e32.v,e16,mf4 |  | V_LD | V_Ext | L2 | 110 |  | e16 | 16 | mf4 | 0.25 | 10 | 32 | nf7 | 7 |  | vd | rs1 | rs2 |  | 32 | 0.5 | - | - |  | 1 | 7 | 000110 | 1 | 01111111 | -
vlsseg7e8.v,e16,mf2 |  | V_LD | V_Ext | L2 | 000 |  | e16 | 16 | mf2 | 0.5 | 10 | 8 | nf7 | 7 |  | vd | rs1 | rs2 |  | 8 | 0.25 | - | - |  | 1 | 7 | 000110 | 1 | 01111111 | -
vlsseg7e16.v,e16,mf2 |  | V_LD | V_Ext | L2 | 101 |  | e16 | 16 | mf2 | 0.5 | 10 | 16 | nf7 | 7 |  | vd | rs1 | rs2 |  | 16 | 0.5 | - | - |  | 1 | 7 | 000110 | 1 | 01111111 | -
vlsseg7e32.v,e16,mf2 |  | V_LD | V_Ext | L2 | 110 |  | e16 | 16 | mf2 | 0.5 | 10 | 32 | nf7 | 7 |  | vd | rs1 | rs2 |  | 32 | 1 | - | - |  | 1 | 7 | 000110 | 1 | 01111111 | -
vlsseg7e8.v,e16,m1 |  | V_LD | V_Ext | L2 | 000 |  | e16 | 16 | m1 | 1 | 10 | 8 | nf7 | 7 |  | vd | rs1 | rs2 |  | 8 | 0.5 | - | - |  | 1 | 7 | 000110 | 1 | 01111111 | -
vlsseg7e16.v,e16,m1 |  | V_LD | V_Ext | L2 | 101 |  | e16 | 16 | m1 | 1 | 10 | 16 | nf7 | 7 |  | vd | rs1 | rs2 |  | 16 | 1 | - | - |  | 1 | 7 | 000110 | 1 | 01111111 | -
vlsseg7e32.v,e16,m1 | RSVD | V_LD | V_Ext | L2 | 110 |  | e16 | 16 | m1 | 1 | 10 | 32 | nf7 | 7 |  | vd | rs1 | rs2 |  | 32 | 2 | - | - |  | 1 | 14 | 001101 | 1 | 11111111 | -
vlsseg7e8.v,e16,m2 |  | V_LD | V_Ext | L2 | 000 |  | e16 | 16 | m2 | 2 | 10 | 8 | nf7 | 7 |  | vd | rs1 | rs2 |  | 8 | 1 | - | - |  | 1 | 7 | 000110 | 1 | 01111111 | -
vlsseg7e16.v,e16,m2 | RSVD | V_LD | V_Ext | L2 | 101 |  | e16 | 16 | m2 | 2 | 10 | 16 | nf7 | 7 |  | vd | rs1 | rs2 |  | 16 | 2 | - | - |  | 1 | 14 | 001101 | 1 | 11111111 | -
vlsseg7e32.v,e16,m2 | RSVD | V_LD | V_Ext | L2 | 110 |  | e16 | 16 | m2 | 2 | 10 | 32 | nf7 | 7 |  | vd | rs1 | rs2 |  | 32 | 4 | - | - |  | 1 | 28 | 011011 | 1 | 11111111 | -
vlsseg7e8.v,e16,m4 | RSVD | V_LD | V_Ext | L2 | 000 |  | e16 | 16 | m4 | 4 | 10 | 8 | nf7 | 7 |  | vd | rs1 | rs2 |  | 8 | 2 | - | - |  | 1 | 14 | 001101 | 1 | 11111111 | -
vlsseg7e16.v,e16,m4 | RSVD | V_LD | V_Ext | L2 | 101 |  | e16 | 16 | m4 | 4 | 10 | 16 | nf7 | 7 |  | vd | rs1 | rs2 |  | 16 | 4 | - | - |  | 1 | 28 | 011011 | 1 | 11111111 | -
vlsseg7e32.v,e16,m4 | RSVD | V_LD | V_Ext | L2 | 110 |  | e16 | 16 | m4 | 4 | 10 | 32 | nf7 | 7 |  | vd | rs1 | rs2 |  | 32 | 8 | - | - |  | 1 | 56 | 110111 | 1 | 11111111 | -
vlsseg7e8.v,e16,m8 | RSVD | V_LD | V_Ext | L2 | 000 |  | e16 | 16 | m8 | 8 | 10 | 8 | nf7 | 7 |  | vd | rs1 | rs2 |  | 8 | 4 | - | - |  | 1 | 28 | 011011 | 1 | 11111111 | -
vlsseg7e16.v,e16,m8 | RSVD | V_LD | V_Ext | L2 | 101 |  | e16 | 16 | m8 | 8 | 10 | 16 | nf7 | 7 |  | vd | rs1 | rs2 |  | 16 | 8 | - | - |  | 1 | 56 | 110111 | 1 | 11111111 | -
vlsseg7e32.v,e16,m8 | RSVD | V_LD | V_Ext | L2 | 110 |  | e16 | 16 | m8 | 8 | 10 | 32 | nf7 | 7 |  | vd | rs1 | rs2 |  | 32 | 16 | - | - |  | 1 | 112 | 111111 | 1 | 11111111 | -
## Indexed Stride Load Segment 7
vl[uo]xseg7ei8.v,e16,mf4 | RSVD | V_LD | V_Ext | L3 | 000 |  | e16 | 16 | mf4 | 0.25 | -1 | 8 | nf7 | 7 |  | vd | rs1 | vs2 |  | 16 | 0.25 | 8 | 0.125 | 1 | 1 | 7 | 000110 | 1 | 01111111 | 0 | 00000000 | 00000000
vl[uo]xseg7ei16.v,e16,mf4 |  | V_LD | V_Ext | L3 | 101 |  | e16 | 16 | mf4 | 0.25 | -1 | 16 | nf7 | 7 |  | vd | rs1 | vs2 |  | 16 | 0.25 | 16 | 0.25 | 1 | 1 | 7 | 000110 | 1 | 01111111 | 0 | 00000000 | 00000000
vl[uo]xseg7ei32.v,e16,mf4 |  | V_LD | V_Ext | L3 | 110 |  | e16 | 16 | mf4 | 0.25 | -1 | 32 | nf7 | 7 |  | vd | rs1 | vs2 |  | 16 | 0.25 | 32 | 0.5 | 1 | 1 | 7 | 000110 | 1 | 01111111 | 0 | 00000000 | 00000000
vl[uo]xseg7ei8.v,e16,mf2 |  | V_LD | V_Ext | L3 | 000 |  | e16 | 16 | mf2 | 0.5 | -1 | 8 | nf7 | 7 |  | vd | rs1 | vs2 |  | 16 | 0.5 | 8 | 0.25 | 1 | 1 | 7 | 000110 | 1 | 01111111 | 0 | 00000000 | 00000000
vl[uo]xseg7ei16.v,e16,mf2 |  | V_LD | V_Ext | L3 | 101 |  | e16 | 16 | mf2 | 0.5 | -1 | 16 | nf7 | 7 |  | vd | rs1 | vs2 |  | 16 | 0.5 | 16 | 0.5 | 1 | 1 | 7 | 000110 | 1 | 01111111 | 0 | 00000000 | 00000000
vl[uo]xseg7ei32.v,e16,mf2 |  | V_LD | V_Ext | L3 | 110 |  | e16 | 16 | mf2 | 0.5 | -1 | 32 | nf7 | 7 |  | vd | rs1 | vs2 |  | 16 | 0.5 | 32 | 1 | 1 | 1 | 7 | 000110 | 1 | 01111111 | 0 | 00000000 | 00000000
vl[uo]xseg7ei8.v,e16,m1 |  | V_LD | V_Ext | L3 | 000 |  | e16 | 16 | m1 | 1 | -1 | 8 | nf7 | 7 |  | vd | rs1 | vs2 |  | 16 | 1 | 8 | 0.5 | 1 | 1 | 7 | 000110 | 1 | 01111111 | 0 | 00000000 | 00000000
vl[uo]xseg7ei16.v,e16,m1 |  | V_LD | V_Ext | L3 | 101 |  | e16 | 16 | m1 | 1 | -1 | 16 | nf7 | 7 |  | vd | rs1 | vs2 |  | 16 | 1 | 16 | 1 | 1 | 1 | 7 | 000110 | 1 | 01111111 | 0 | 00000000 | 00000000
vl[uo]xseg7ei32.v,e16,m1 |  | V_LD | V_Ext | L3 | 110 |  | e16 | 16 | m1 | 1 | -1 | 32 | nf7 | 7 |  | vd | rs1 | vs2 |  | 16 | 1 | 32 | 2 | 1 | 1 | 14 | 001101 | 2 | 10101010 | 1 | 01010101 | 10101010
vl[uo]xseg7ei8.v,e16,m2 | RSVD | V_LD | V_Ext | L3 | 000 |  | e16 | 16 | m2 | 2 | -1 | 8 | nf7 | 7 |  | vd | rs1 | vs2 |  | 16 | 2 | 8 | 1 | 1 | 1 | 14 | 001101 | 1 | 11111111 | 0 | 00000000 | 00000000
vl[uo]xseg7ei16.v,e16,m2 | RSVD | V_LD | V_Ext | L3 | 101 |  | e16 | 16 | m2 | 2 | -1 | 16 | nf7 | 7 |  | vd | rs1 | vs2 |  | 16 | 2 | 16 | 2 | 1 | 1 | 14 | 001101 | 1 | 11111111 | 1 | 01010101 | 10101010
vl[uo]xseg7ei32.v,e16,m2 | RSVD | V_LD | V_Ext | L3 | 110 |  | e16 | 16 | m2 | 2 | -1 | 32 | nf7 | 7 |  | vd | rs1 | vs2 |  | 16 | 2 | 32 | 4 | 1 | 1 | 28 | 011011 | 2 | 10101010 | 1 | 01110111 | 10001000
vl[uo]xseg7ei8.v,e16,m4 | RSVD | V_LD | V_Ext | L3 | 000 |  | e16 | 16 | m4 | 4 | -1 | 8 | nf7 | 7 |  | vd | rs1 | vs2 |  | 16 | 4 | 8 | 2 | 1 | 1 | 28 | 011011 | 1 | 11111111 | 2 | 10101010 | 10001000
vl[uo]xseg7ei16.v,e16,m4 | RSVD | V_LD | V_Ext | L3 | 101 |  | e16 | 16 | m4 | 4 | -1 | 16 | nf7 | 7 |  | vd | rs1 | vs2 |  | 16 | 4 | 16 | 4 | 1 | 1 | 28 | 011011 | 1 | 11111111 | 1 | 01110111 | 10001000
vl[uo]xseg7ei32.v,e16,m4 | RSVD | V_LD | V_Ext | L3 | 110 |  | e16 | 16 | m4 | 4 | -1 | 32 | nf7 | 7 |  | vd | rs1 | vs2 |  | 16 | 4 | 32 | 8 | 1 | 1 | 56 | 110111 | 2 | 10101010 | 1 | 01111111 | 10000000
vl[uo]xseg7ei8.v,e16,m8 | RSVD | V_LD | V_Ext | L3 | 000 |  | e16 | 16 | m8 | 8 | -1 | 8 | nf7 | 7 |  | vd | rs1 | vs2 |  | 16 | 8 | 8 | 4 | 1 | 1 | 56 | 110111 | 1 | 11111111 | 2 | 10101010 | 10000000
vl[uo]xseg7ei16.v,e16,m8 | RSVD | V_LD | V_Ext | L3 | 101 |  | e16 | 16 | m8 | 8 | -1 | 16 | nf7 | 7 |  | vd | rs1 | vs2 |  | 16 | 8 | 16 | 8 | 1 | 1 | 56 | 110111 | 1 | 11111111 | 1 | 01111111 | 10000000
vl[uo]xseg7ei32.v,e16,m8 | RSVD | V_LD | V_Ext | L3 | 110 |  | e16 | 16 | m8 | 8 | -1 | 32 | nf7 | 7 |  | vd | rs1 | vs2 |  | 16 | 8 | 32 | 16 | 1 | 1 | 112 | 111111 | 2 | 10101010 | 1 | #NUM! | #NUM!
## Unit Stride Load Segment 8
vlseg8e8[ff].v,e16,mf4 | RSVD | V_LD | V_Ext | L1 | 000 |  | e16 | 16 | mf4 | 0.25 | 00 | 8 | nf8 | 8 |  | vd | rs1 | -0000 |  | 8 | 0.125 | - | - |  | 1 | 8 | 000111 | 1 | 11111111 | -
vlseg8e16[ff].v,e16,mf4 |  | V_LD | V_Ext | L1 | 101 |  | e16 | 16 | mf4 | 0.25 | 00 | 16 | nf8 | 8 |  | vd | rs1 | -0000 |  | 16 | 0.25 | - | - |  | 1 | 8 | 000111 | 1 | 11111111 | -
vlseg8e32[ff].v,e16,mf4 |  | V_LD | V_Ext | L1 | 110 |  | e16 | 16 | mf4 | 0.25 | 00 | 32 | nf8 | 8 |  | vd | rs1 | -0000 |  | 32 | 0.5 | - | - |  | 1 | 8 | 000111 | 1 | 11111111 | -
vlseg8e8[ff].v,e16,mf2 |  | V_LD | V_Ext | L1 | 000 |  | e16 | 16 | mf2 | 0.5 | 00 | 8 | nf8 | 8 |  | vd | rs1 | -0000 |  | 8 | 0.25 | - | - |  | 1 | 8 | 000111 | 1 | 11111111 | -
vlseg8e16[ff].v,e16,mf2 |  | V_LD | V_Ext | L1 | 101 |  | e16 | 16 | mf2 | 0.5 | 00 | 16 | nf8 | 8 |  | vd | rs1 | -0000 |  | 16 | 0.5 | - | - |  | 1 | 8 | 000111 | 1 | 11111111 | -
vlseg8e32[ff].v,e16,mf2 |  | V_LD | V_Ext | L1 | 110 |  | e16 | 16 | mf2 | 0.5 | 00 | 32 | nf8 | 8 |  | vd | rs1 | -0000 |  | 32 | 1 | - | - |  | 1 | 8 | 000111 | 1 | 11111111 | -
vlseg8e8[ff].v,e16,m1 |  | V_LD | V_Ext | L1 | 000 |  | e16 | 16 | m1 | 1 | 00 | 8 | nf8 | 8 |  | vd | rs1 | -0000 |  | 8 | 0.5 | - | - |  | 1 | 8 | 000111 | 1 | 11111111 | -
vlseg8e16[ff].v,e16,m1 |  | V_LD | V_Ext | L1 | 101 |  | e16 | 16 | m1 | 1 | 00 | 16 | nf8 | 8 |  | vd | rs1 | -0000 |  | 16 | 1 | - | - |  | 1 | 8 | 000111 | 1 | 11111111 | -
vlseg8e32[ff].v,e16,m1 | RSVD | V_LD | V_Ext | L1 | 110 |  | e16 | 16 | m1 | 1 | 00 | 32 | nf8 | 8 |  | vd | rs1 | -0000 |  | 32 | 2 | - | - |  | 1 | 16 | 001111 | 1 | 11111111 | -
vlseg8e8[ff].v,e16,m2 |  | V_LD | V_Ext | L1 | 000 |  | e16 | 16 | m2 | 2 | 00 | 8 | nf8 | 8 |  | vd | rs1 | -0000 |  | 8 | 1 | - | - |  | 1 | 8 | 000111 | 1 | 11111111 | -
vlseg8e16[ff].v,e16,m2 | RSVD | V_LD | V_Ext | L1 | 101 |  | e16 | 16 | m2 | 2 | 00 | 16 | nf8 | 8 |  | vd | rs1 | -0000 |  | 16 | 2 | - | - |  | 1 | 16 | 001111 | 1 | 11111111 | -
vlseg8e32[ff].v,e16,m2 | RSVD | V_LD | V_Ext | L1 | 110 |  | e16 | 16 | m2 | 2 | 00 | 32 | nf8 | 8 |  | vd | rs1 | -0000 |  | 32 | 4 | - | - |  | 1 | 32 | 011111 | 1 | 11111111 | -
vlseg8e8[ff].v,e16,m4 | RSVD | V_LD | V_Ext | L1 | 000 |  | e16 | 16 | m4 | 4 | 00 | 8 | nf8 | 8 |  | vd | rs1 | -0000 |  | 8 | 2 | - | - |  | 1 | 16 | 001111 | 1 | 11111111 | -
vlseg8e16[ff].v,e16,m4 | RSVD | V_LD | V_Ext | L1 | 101 |  | e16 | 16 | m4 | 4 | 00 | 16 | nf8 | 8 |  | vd | rs1 | -0000 |  | 16 | 4 | - | - |  | 1 | 32 | 011111 | 1 | 11111111 | -
vlseg8e32[ff].v,e16,m4 | RSVD | V_LD | V_Ext | L1 | 110 |  | e16 | 16 | m4 | 4 | 00 | 32 | nf8 | 8 |  | vd | rs1 | -0000 |  | 32 | 8 | - | - |  | 1 | 64 | 111111 | 1 | 11111111 | -
vlseg8e8[ff].v,e16,m8 | RSVD | V_LD | V_Ext | L1 | 000 |  | e16 | 16 | m8 | 8 | 00 | 8 | nf8 | 8 |  | vd | rs1 | -0000 |  | 8 | 4 | - | - |  | 1 | 32 | 011111 | 1 | 11111111 | -
vlseg8e16[ff].v,e16,m8 | RSVD | V_LD | V_Ext | L1 | 101 |  | e16 | 16 | m8 | 8 | 00 | 16 | nf8 | 8 |  | vd | rs1 | -0000 |  | 16 | 8 | - | - |  | 1 | 64 | 111111 | 1 | 11111111 | -
vlseg8e32[ff].v,e16,m8 | RSVD | V_LD | V_Ext | L1 | 110 |  | e16 | 16 | m8 | 8 | 00 | 32 | nf8 | 8 |  | vd | rs1 | -0000 |  | 32 | 16 | - | - |  | 1 | 128 | 111111 | 1 | 11111111 | -
## Unit Stride Load - Whole Register
vl8re8.v,e16 |  | V_LD | V_Ext | L1 | 000 |  | e16 | 16 |  | - | 00 | 8 | nf8 | 8 |  | vd | rs1 | 01000 |  | 8 | 1 | - | - |  |  | 8 | 000111 | 1 | 11111111 | -
vl8re16.v,e16 |  | V_LD | V_Ext | L1 | 101 |  | e16 | 16 |  | - | 00 | 16 | nf8 | 8 |  | vd | rs1 | 01000 |  | 16 | 1 | - | - |  |  | 8 | 000111 | 1 | 11111111 | -
vl8re32.v,e16 |  | V_LD | V_Ext | L1 | 110 |  | e16 | 16 |  | - | 00 | 32 | nf8 | 8 |  | vd | rs1 | 01000 |  | 32 | 1 | - | - |  |  | 8 | 000111 | 1 | 11111111 | -
## Constant Stride Load Segment 8
vlsseg8e8.v,e16,mf4 | RSVD | V_LD | V_Ext | L2 | 000 |  | e16 | 16 | mf4 | 0.25 | 10 | 8 | nf8 | 8 |  | vd | rs1 | rs2 |  | 8 | 0.125 | - | - |  | 1 | 8 | 000111 | 1 | 11111111 | -
vlsseg8e16.v,e16,mf4 |  | V_LD | V_Ext | L2 | 101 |  | e16 | 16 | mf4 | 0.25 | 10 | 16 | nf8 | 8 |  | vd | rs1 | rs2 |  | 16 | 0.25 | - | - |  | 1 | 8 | 000111 | 1 | 11111111 | -
vlsseg8e32.v,e16,mf4 |  | V_LD | V_Ext | L2 | 110 |  | e16 | 16 | mf4 | 0.25 | 10 | 32 | nf8 | 8 |  | vd | rs1 | rs2 |  | 32 | 0.5 | - | - |  | 1 | 8 | 000111 | 1 | 11111111 | -
vlsseg8e8.v,e16,mf2 |  | V_LD | V_Ext | L2 | 000 |  | e16 | 16 | mf2 | 0.5 | 10 | 8 | nf8 | 8 |  | vd | rs1 | rs2 |  | 8 | 0.25 | - | - |  | 1 | 8 | 000111 | 1 | 11111111 | -
vlsseg8e16.v,e16,mf2 |  | V_LD | V_Ext | L2 | 101 |  | e16 | 16 | mf2 | 0.5 | 10 | 16 | nf8 | 8 |  | vd | rs1 | rs2 |  | 16 | 0.5 | - | - |  | 1 | 8 | 000111 | 1 | 11111111 | -
vlsseg8e32.v,e16,mf2 |  | V_LD | V_Ext | L2 | 110 |  | e16 | 16 | mf2 | 0.5 | 10 | 32 | nf8 | 8 |  | vd | rs1 | rs2 |  | 32 | 1 | - | - |  | 1 | 8 | 000111 | 1 | 11111111 | -
vlsseg8e8.v,e16,m1 |  | V_LD | V_Ext | L2 | 000 |  | e16 | 16 | m1 | 1 | 10 | 8 | nf8 | 8 |  | vd | rs1 | rs2 |  | 8 | 0.5 | - | - |  | 1 | 8 | 000111 | 1 | 11111111 | -
vlsseg8e16.v,e16,m1 |  | V_LD | V_Ext | L2 | 101 |  | e16 | 16 | m1 | 1 | 10 | 16 | nf8 | 8 |  | vd | rs1 | rs2 |  | 16 | 1 | - | - |  | 1 | 8 | 000111 | 1 | 11111111 | -
vlsseg8e32.v,e16,m1 | RSVD | V_LD | V_Ext | L2 | 110 |  | e16 | 16 | m1 | 1 | 10 | 32 | nf8 | 8 |  | vd | rs1 | rs2 |  | 32 | 2 | - | - |  | 1 | 16 | 001111 | 1 | 11111111 | -
vlsseg8e8.v,e16,m2 |  | V_LD | V_Ext | L2 | 000 |  | e16 | 16 | m2 | 2 | 10 | 8 | nf8 | 8 |  | vd | rs1 | rs2 |  | 8 | 1 | - | - |  | 1 | 8 | 000111 | 1 | 11111111 | -
vlsseg8e16.v,e16,m2 | RSVD | V_LD | V_Ext | L2 | 101 |  | e16 | 16 | m2 | 2 | 10 | 16 | nf8 | 8 |  | vd | rs1 | rs2 |  | 16 | 2 | - | - |  | 1 | 16 | 001111 | 1 | 11111111 | -
vlsseg8e32.v,e16,m2 | RSVD | V_LD | V_Ext | L2 | 110 |  | e16 | 16 | m2 | 2 | 10 | 32 | nf8 | 8 |  | vd | rs1 | rs2 |  | 32 | 4 | - | - |  | 1 | 32 | 011111 | 1 | 11111111 | -
vlsseg8e8.v,e16,m4 | RSVD | V_LD | V_Ext | L2 | 000 |  | e16 | 16 | m4 | 4 | 10 | 8 | nf8 | 8 |  | vd | rs1 | rs2 |  | 8 | 2 | - | - |  | 1 | 16 | 001111 | 1 | 11111111 | -
vlsseg8e16.v,e16,m4 | RSVD | V_LD | V_Ext | L2 | 101 |  | e16 | 16 | m4 | 4 | 10 | 16 | nf8 | 8 |  | vd | rs1 | rs2 |  | 16 | 4 | - | - |  | 1 | 32 | 011111 | 1 | 11111111 | -
vlsseg8e32.v,e16,m4 | RSVD | V_LD | V_Ext | L2 | 110 |  | e16 | 16 | m4 | 4 | 10 | 32 | nf8 | 8 |  | vd | rs1 | rs2 |  | 32 | 8 | - | - |  | 1 | 64 | 111111 | 1 | 11111111 | -
vlsseg8e8.v,e16,m8 | RSVD | V_LD | V_Ext | L2 | 000 |  | e16 | 16 | m8 | 8 | 10 | 8 | nf8 | 8 |  | vd | rs1 | rs2 |  | 8 | 4 | - | - |  | 1 | 32 | 011111 | 1 | 11111111 | -
vlsseg8e16.v,e16,m8 | RSVD | V_LD | V_Ext | L2 | 101 |  | e16 | 16 | m8 | 8 | 10 | 16 | nf8 | 8 |  | vd | rs1 | rs2 |  | 16 | 8 | - | - |  | 1 | 64 | 111111 | 1 | 11111111 | -
vlsseg8e32.v,e16,m8 | RSVD | V_LD | V_Ext | L2 | 110 |  | e16 | 16 | m8 | 8 | 10 | 32 | nf8 | 8 |  | vd | rs1 | rs2 |  | 32 | 16 | - | - |  | 1 | 128 | 111111 | 1 | 11111111 | -
## Indexed Stride Load Segment 8
vl[uo]xseg8ei8.v,e16,mf4 | RSVD | V_LD | V_Ext | L3 | 000 |  | e16 | 16 | mf4 | 0.25 | -1 | 8 | nf8 | 8 |  | vd | rs1 | vs2 |  | 16 | 0.25 | 8 | 0.125 | 1 | 1 | 8 | 000111 | 1 | 11111111 | 0 | 00000000 | 00000000
vl[uo]xseg8ei16.v,e16,mf4 |  | V_LD | V_Ext | L3 | 101 |  | e16 | 16 | mf4 | 0.25 | -1 | 16 | nf8 | 8 |  | vd | rs1 | vs2 |  | 16 | 0.25 | 16 | 0.25 | 1 | 1 | 8 | 000111 | 1 | 11111111 | 0 | 00000000 | 00000000
vl[uo]xseg8ei32.v,e16,mf4 |  | V_LD | V_Ext | L3 | 110 |  | e16 | 16 | mf4 | 0.25 | -1 | 32 | nf8 | 8 |  | vd | rs1 | vs2 |  | 16 | 0.25 | 32 | 0.5 | 1 | 1 | 8 | 000111 | 1 | 11111111 | 0 | 00000000 | 00000000
vl[uo]xseg8ei8.v,e16,mf2 |  | V_LD | V_Ext | L3 | 000 |  | e16 | 16 | mf2 | 0.5 | -1 | 8 | nf8 | 8 |  | vd | rs1 | vs2 |  | 16 | 0.5 | 8 | 0.25 | 1 | 1 | 8 | 000111 | 1 | 11111111 | 0 | 00000000 | 00000000
vl[uo]xseg8ei16.v,e16,mf2 |  | V_LD | V_Ext | L3 | 101 |  | e16 | 16 | mf2 | 0.5 | -1 | 16 | nf8 | 8 |  | vd | rs1 | vs2 |  | 16 | 0.5 | 16 | 0.5 | 1 | 1 | 8 | 000111 | 1 | 11111111 | 0 | 00000000 | 00000000
vl[uo]xseg8ei32.v,e16,mf2 |  | V_LD | V_Ext | L3 | 110 |  | e16 | 16 | mf2 | 0.5 | -1 | 32 | nf8 | 8 |  | vd | rs1 | vs2 |  | 16 | 0.5 | 32 | 1 | 1 | 1 | 8 | 000111 | 1 | 11111111 | 0 | 00000000 | 00000000
vl[uo]xseg8ei8.v,e16,m1 |  | V_LD | V_Ext | L3 | 000 |  | e16 | 16 | m1 | 1 | -1 | 8 | nf8 | 8 |  | vd | rs1 | vs2 |  | 16 | 1 | 8 | 0.5 | 1 | 1 | 8 | 000111 | 1 | 11111111 | 0 | 00000000 | 00000000
vl[uo]xseg8ei16.v,e16,m1 |  | V_LD | V_Ext | L3 | 101 |  | e16 | 16 | m1 | 1 | -1 | 16 | nf8 | 8 |  | vd | rs1 | vs2 |  | 16 | 1 | 16 | 1 | 1 | 1 | 8 | 000111 | 1 | 11111111 | 0 | 00000000 | 00000000
vl[uo]xseg8ei32.v,e16,m1 |  | V_LD | V_Ext | L3 | 110 |  | e16 | 16 | m1 | 1 | -1 | 32 | nf8 | 8 |  | vd | rs1 | vs2 |  | 16 | 1 | 32 | 2 | 1 | 1 | 16 | 001111 | 2 | 10101010 | 1 | 01010101 | 10101010
vl[uo]xseg8ei8.v,e16,m2 | RSVD | V_LD | V_Ext | L3 | 000 |  | e16 | 16 | m2 | 2 | -1 | 8 | nf8 | 8 |  | vd | rs1 | vs2 |  | 16 | 2 | 8 | 1 | 1 | 1 | 16 | 001111 | 1 | 11111111 | 0 | 00000000 | 00000000
vl[uo]xseg8ei16.v,e16,m2 | RSVD | V_LD | V_Ext | L3 | 101 |  | e16 | 16 | m2 | 2 | -1 | 16 | nf8 | 8 |  | vd | rs1 | vs2 |  | 16 | 2 | 16 | 2 | 1 | 1 | 16 | 001111 | 1 | 11111111 | 1 | 01010101 | 10101010
vl[uo]xseg8ei32.v,e16,m2 | RSVD | V_LD | V_Ext | L3 | 110 |  | e16 | 16 | m2 | 2 | -1 | 32 | nf8 | 8 |  | vd | rs1 | vs2 |  | 16 | 2 | 32 | 4 | 1 | 1 | 32 | 011111 | 2 | 10101010 | 1 | 01110111 | 10001000
vl[uo]xseg8ei8.v,e16,m4 | RSVD | V_LD | V_Ext | L3 | 000 |  | e16 | 16 | m4 | 4 | -1 | 8 | nf8 | 8 |  | vd | rs1 | vs2 |  | 16 | 4 | 8 | 2 | 1 | 1 | 32 | 011111 | 1 | 11111111 | 2 | 10101010 | 10001000
vl[uo]xseg8ei16.v,e16,m4 | RSVD | V_LD | V_Ext | L3 | 101 |  | e16 | 16 | m4 | 4 | -1 | 16 | nf8 | 8 |  | vd | rs1 | vs2 |  | 16 | 4 | 16 | 4 | 1 | 1 | 32 | 011111 | 1 | 11111111 | 1 | 01110111 | 10001000
vl[uo]xseg8ei32.v,e16,m4 | RSVD | V_LD | V_Ext | L3 | 110 |  | e16 | 16 | m4 | 4 | -1 | 32 | nf8 | 8 |  | vd | rs1 | vs2 |  | 16 | 4 | 32 | 8 | 1 | 1 | 64 | 111111 | 2 | 10101010 | 1 | 01111111 | 10000000
vl[uo]xseg8ei8.v,e16,m8 | RSVD | V_LD | V_Ext | L3 | 000 |  | e16 | 16 | m8 | 8 | -1 | 8 | nf8 | 8 |  | vd | rs1 | vs2 |  | 16 | 8 | 8 | 4 | 1 | 1 | 64 | 111111 | 1 | 11111111 | 2 | 10101010 | 10000000
vl[uo]xseg8ei16.v,e16,m8 | RSVD | V_LD | V_Ext | L3 | 101 |  | e16 | 16 | m8 | 8 | -1 | 16 | nf8 | 8 |  | vd | rs1 | vs2 |  | 16 | 8 | 16 | 8 | 1 | 1 | 64 | 111111 | 1 | 11111111 | 1 | 01111111 | 10000000
vl[uo]xseg8ei32.v,e16,m8 | RSVD | V_LD | V_Ext | L3 | 110 |  | e16 | 16 | m8 | 8 | -1 | 32 | nf8 | 8 |  | vd | rs1 | vs2 |  | 16 | 8 | 32 | 16 | 1 | 1 | 128 | 111111 | 2 | 10101010 | 1 | #NUM! | #NUM!
## Unit Stride Store
vse8[ff].v,e16,mf4 | RSVD | V_ST | V_Ext | S1 | 000 |  | e16 | 16 | mf4 | 0.25 | 00 | 8 |  |  |  |  | rs1 | -0000 | vs3 | 8 | 0.125 | - | - |  | 1 | 1 | 000000 | 1 | 00000001 | -
vse16[ff].v,e16,mf4 |  | V_ST | V_Ext | S1 | 101 |  | e16 | 16 | mf4 | 0.25 | 00 | 16 |  |  |  |  | rs1 | -0000 | vs3 | 16 | 0.25 | - | - |  | 1 | 1 | 000000 | 1 | 00000001 | -
vse32[ff].v,e16,mf4 |  | V_ST | V_Ext | S1 | 110 |  | e16 | 16 | mf4 | 0.25 | 00 | 32 |  |  |  |  | rs1 | -0000 | vs3 | 32 | 0.5 | - | - |  | 1 | 1 | 000000 | 1 | 00000001 | -
vse8[ff].v,e16,mf2 |  | V_ST | V_Ext | S1 | 000 |  | e16 | 16 | mf2 | 0.5 | 00 | 8 |  |  |  |  | rs1 | -0000 | vs3 | 8 | 0.25 | - | - |  | 1 | 1 | 000000 | 1 | 00000001 | -
vse16[ff].v,e16,mf2 |  | V_ST | V_Ext | S1 | 101 |  | e16 | 16 | mf2 | 0.5 | 00 | 16 |  |  |  |  | rs1 | -0000 | vs3 | 16 | 0.5 | - | - |  | 1 | 1 | 000000 | 1 | 00000001 | -
vse32[ff].v,e16,mf2 |  | V_ST | V_Ext | S1 | 110 |  | e16 | 16 | mf2 | 0.5 | 00 | 32 |  |  |  |  | rs1 | -0000 | vs3 | 32 | 1 | - | - |  | 1 | 1 | 000000 | 1 | 00000001 | -
vse8[ff].v,e16,m1 |  | V_ST | V_Ext | S1 | 000 |  | e16 | 16 | m1 | 1 | 00 | 8 |  |  |  |  | rs1 | -0000 | vs3 | 8 | 0.5 | - | - |  | 1 | 1 | 000000 | 1 | 00000001 | -
vse16[ff].v,e16,m1 |  | V_ST | V_Ext | S1 | 101 |  | e16 | 16 | m1 | 1 | 00 | 16 |  |  |  |  | rs1 | -0000 | vs3 | 16 | 1 | - | - |  | 1 | 1 | 000000 | 1 | 00000001 | -
vse32[ff].v,e16,m1 |  | V_ST | V_Ext | S1 | 110 |  | e16 | 16 | m1 | 1 | 00 | 32 |  |  |  |  | rs1 | -0000 | vs3 | 32 | 2 | - | - |  | 1 | 2 | 000001 | 1 | 00000011 | -
vse8[ff].v,e16,m2 |  | V_ST | V_Ext | S1 | 000 |  | e16 | 16 | m2 | 2 | 00 | 8 |  |  |  |  | rs1 | -0000 | vs3 | 8 | 1 | - | - |  | 1 | 1 | 000000 | 1 | 00000001 | -
vse16[ff].v,e16,m2 |  | V_ST | V_Ext | S1 | 101 |  | e16 | 16 | m2 | 2 | 00 | 16 |  |  |  |  | rs1 | -0000 | vs3 | 16 | 2 | - | - |  | 1 | 2 | 000001 | 1 | 00000011 | -
vse32[ff].v,e16,m2 |  | V_ST | V_Ext | S1 | 110 |  | e16 | 16 | m2 | 2 | 00 | 32 |  |  |  |  | rs1 | -0000 | vs3 | 32 | 4 | - | - |  | 1 | 4 | 000011 | 1 | 00001111 | -
vse8[ff].v,e16,m4 |  | V_ST | V_Ext | S1 | 000 |  | e16 | 16 | m4 | 4 | 00 | 8 |  |  |  |  | rs1 | -0000 | vs3 | 8 | 2 | - | - |  | 1 | 2 | 000001 | 1 | 00000011 | -
vse16[ff].v,e16,m4 |  | V_ST | V_Ext | S1 | 101 |  | e16 | 16 | m4 | 4 | 00 | 16 |  |  |  |  | rs1 | -0000 | vs3 | 16 | 4 | - | - |  | 1 | 4 | 000011 | 1 | 00001111 | -
vse32[ff].v,e16,m4 |  | V_ST | V_Ext | S1 | 110 |  | e16 | 16 | m4 | 4 | 00 | 32 |  |  |  |  | rs1 | -0000 | vs3 | 32 | 8 | - | - |  | 1 | 8 | 000111 | 1 | 11111111 | -
vse8[ff].v,e16,m8 |  | V_ST | V_Ext | S1 | 000 |  | e16 | 16 | m8 | 8 | 00 | 8 |  |  |  |  | rs1 | -0000 | vs3 | 8 | 4 | - | - |  | 1 | 4 | 000011 | 1 | 00001111 | -
vse16[ff].v,e16,m8 |  | V_ST | V_Ext | S1 | 101 |  | e16 | 16 | m8 | 8 | 00 | 16 |  |  |  |  | rs1 | -0000 | vs3 | 16 | 8 | - | - |  | 1 | 8 | 000111 | 1 | 11111111 | -
vse32[ff].v,e16,m8 | RSVD | V_ST | V_Ext | S1 | 110 |  | e16 | 16 | m8 | 8 | 00 | 16 |  |  |  |  | rs1 | -0000 | vs3 | 32 | 16 | - | - |  | 1 | 16 | 001111 | 1 | 11111111 | -
## Unit Stride - Masked Store
vse1.v,e16 |  | V_ST | V_Ext | S1 | 000 |  | e16 | 16 |  | - | 00 | 8 |  |  |  |  | rs1 | 01011 | vs3 | 8 | 0.5 | - | - |  | 1 | 1 | 000000 | 1 | 00000001 | -
vse1.v,e16 |  | V_ST | V_Ext | S1 | 101 |  | e16 | 16 |  | - | 00 | 16 |  |  |  |  | rs1 | 01011 | vs3 | 16 | 1 | - | - |  | 1 | 1 | 000000 | 1 | 00000001 | -
## Unit Stride - Whole Register Store
vs1r.v,e16 |  | V_ST | V_Ext | S1 | 000 |  | e16 | 16 |  | - | 00 | 8 |  |  |  |  | rs1 | 01000 | vs3 | 8 | 1 | - | - |  | 1 | 1 | 000000 | 1 | 00000001 | -
## Constant Stride Store
vsse8.v,e16,mf4 | RSVD | V_ST | V_Ext | S2 | 000 |  | e16 | 16 | mf4 | 0.25 | 10 | 8 |  |  |  |  | rs1 | rs2 | vs3 | 8 | 0.125 | - | - |  | 1 | 1 | 000000 | 1 | 00000001 | -
vsse16.v,e16,mf4 |  | V_ST | V_Ext | S2 | 101 |  | e16 | 16 | mf4 | 0.25 | 10 | 16 |  |  |  |  | rs1 | rs2 | vs3 | 16 | 0.25 | - | - |  | 1 | 1 | 000000 | 1 | 00000001 | -
vsse32.v,e16,mf4 |  | V_ST | V_Ext | S2 | 110 |  | e16 | 16 | mf4 | 0.25 | 10 | 32 |  |  |  |  | rs1 | rs2 | vs3 | 32 | 0.5 | - | - |  | 1 | 1 | 000000 | 1 | 00000001 | -
vsse8.v,e16,mf2 |  | V_ST | V_Ext | S2 | 000 |  | e16 | 16 | mf2 | 0.5 | 10 | 8 |  |  |  |  | rs1 | rs2 | vs3 | 8 | 0.25 | - | - |  | 1 | 1 | 000000 | 1 | 00000001 | -
vsse16.v,e16,mf2 |  | V_ST | V_Ext | S2 | 101 |  | e16 | 16 | mf2 | 0.5 | 10 | 16 |  |  |  |  | rs1 | rs2 | vs3 | 16 | 0.5 | - | - |  | 1 | 1 | 000000 | 1 | 00000001 | -
vsse32.v,e16,mf2 |  | V_ST | V_Ext | S2 | 110 |  | e16 | 16 | mf2 | 0.5 | 10 | 32 |  |  |  |  | rs1 | rs2 | vs3 | 32 | 1 | - | - |  | 1 | 1 | 000000 | 1 | 00000001 | -
vsse8.v,e16,m1 |  | V_ST | V_Ext | S2 | 000 |  | e16 | 16 | m1 | 1 | 10 | 8 |  |  |  |  | rs1 | rs2 | vs3 | 8 | 0.5 | - | - |  | 1 | 1 | 000000 | 1 | 00000001 | -
vsse16.v,e16,m1 |  | V_ST | V_Ext | S2 | 101 |  | e16 | 16 | m1 | 1 | 10 | 16 |  |  |  |  | rs1 | rs2 | vs3 | 16 | 1 | - | - |  | 1 | 1 | 000000 | 1 | 00000001 | -
vsse32.v,e16,m1 |  | V_ST | V_Ext | S2 | 110 |  | e16 | 16 | m1 | 1 | 10 | 32 |  |  |  |  | rs1 | rs2 | vs3 | 32 | 2 | - | - |  | 1 | 2 | 000001 | 1 | 00000011 | -
vsse8.v,e16,m2 |  | V_ST | V_Ext | S2 | 000 |  | e16 | 16 | m2 | 2 | 10 | 8 |  |  |  |  | rs1 | rs2 | vs3 | 8 | 1 | - | - |  | 1 | 1 | 000000 | 1 | 00000001 | -
vsse16.v,e16,m2 |  | V_ST | V_Ext | S2 | 101 |  | e16 | 16 | m2 | 2 | 10 | 16 |  |  |  |  | rs1 | rs2 | vs3 | 16 | 2 | - | - |  | 1 | 2 | 000001 | 1 | 00000011 | -
vsse32.v,e16,m2 |  | V_ST | V_Ext | S2 | 110 |  | e16 | 16 | m2 | 2 | 10 | 32 |  |  |  |  | rs1 | rs2 | vs3 | 32 | 4 | - | - |  | 1 | 4 | 000011 | 1 | 00001111 | -
vsse8.v,e16,m4 |  | V_ST | V_Ext | S2 | 000 |  | e16 | 16 | m4 | 4 | 10 | 8 |  |  |  |  | rs1 | rs2 | vs3 | 8 | 2 | - | - |  | 1 | 2 | 000001 | 1 | 00000011 | -
vsse16.v,e16,m4 |  | V_ST | V_Ext | S2 | 101 |  | e16 | 16 | m4 | 4 | 10 | 16 |  |  |  |  | rs1 | rs2 | vs3 | 16 | 4 | - | - |  | 1 | 4 | 000011 | 1 | 00001111 | -
vsse32.v,e16,m4 |  | V_ST | V_Ext | S2 | 110 |  | e16 | 16 | m4 | 4 | 10 | 32 |  |  |  |  | rs1 | rs2 | vs3 | 32 | 8 | - | - |  | 1 | 8 | 000111 | 1 | 11111111 | -
vsse8.v,e16,m8 |  | V_ST | V_Ext | S2 | 000 |  | e16 | 16 | m8 | 8 | 10 | 8 |  |  |  |  | rs1 | rs2 | vs3 | 8 | 4 | - | - |  | 1 | 4 | 000011 | 1 | 00001111 | -
vsse16.v,e16,m8 |  | V_ST | V_Ext | S2 | 101 |  | e16 | 16 | m8 | 8 | 10 | 16 |  |  |  |  | rs1 | rs2 | vs3 | 16 | 8 | - | - |  | 1 | 8 | 000111 | 1 | 11111111 | -
vsse32.v,e16,m8 | RSVD | V_ST | V_Ext | S2 | 110 |  | e16 | 16 | m8 | 8 | 10 | 32 |  |  |  |  | rs1 | rs2 | vs3 | 32 | 16 | - | - |  | 1 | 16 | 001111 | 1 | 11111111 | -
## Indexed Stride Store
vs[uo]xei8.v,e16,mf4 | RSVD | V_ST | V_Ext | S3 | 000 |  | e16 | 16 | mf4 | 0.25 | -1 | 8 |  |  |  |  | rs1 | vs2 | vs3 | 16 | 0.25 | 8 | 0.125 | 1 | 1 | 1 | 000000 | 1 | 00000001 | 0 | 00000000 | 00000000
vs[uo]xei16.v,e16,mf4 |  | V_ST | V_Ext | S3 | 101 |  | e16 | 16 | mf4 | 0.25 | -1 | 16 |  |  |  |  | rs1 | vs2 | vs3 | 16 | 0.25 | 16 | 0.25 | 1 | 1 | 1 | 000000 | 1 | 00000001 | 0 | 00000000 | 00000000
vs[uo]xei32.v,e16,mf4 |  | V_ST | V_Ext | S3 | 110 |  | e16 | 16 | mf4 | 0.25 | -1 | 32 |  |  |  |  | rs1 | vs2 | vs3 | 16 | 0.25 | 32 | 0.5 | 1 | 1 | 1 | 000000 | 1 | 00000001 | 0 | 00000000 | 00000000
vs[uo]xei8.v,e16,mf2 |  | V_ST | V_Ext | S3 | 000 |  | e16 | 16 | mf2 | 0.5 | -1 | 8 |  |  |  |  | rs1 | vs2 | vs3 | 16 | 0.5 | 8 | 0.25 | 1 | 1 | 1 | 000000 | 1 | 00000001 | 0 | 00000000 | 00000000
vs[uo]xei16.v,e16,mf2 |  | V_ST | V_Ext | S3 | 101 |  | e16 | 16 | mf2 | 0.5 | -1 | 16 |  |  |  |  | rs1 | vs2 | vs3 | 16 | 0.5 | 16 | 0.5 | 1 | 1 | 1 | 000000 | 1 | 00000001 | 0 | 00000000 | 00000000
vs[uo]xei32.v,e16,mf2 |  | V_ST | V_Ext | S3 | 110 |  | e16 | 16 | mf2 | 0.5 | -1 | 32 |  |  |  |  | rs1 | vs2 | vs3 | 16 | 0.5 | 32 | 1 | 1 | 1 | 1 | 000000 | 1 | 00000001 | 0 | 00000000 | 00000000
vs[uo]xei8.v,e16,m1 |  | V_ST | V_Ext | S3 | 000 |  | e16 | 16 | m1 | 1 | -1 | 8 |  |  |  |  | rs1 | vs2 | vs3 | 16 | 1 | 8 | 0.5 | 1 | 1 | 1 | 000000 | 1 | 00000001 | 0 | 00000000 | 00000000
vs[uo]xei16.v,e16,m1 |  | V_ST | V_Ext | S3 | 101 |  | e16 | 16 | m1 | 1 | -1 | 16 |  |  |  |  | rs1 | vs2 | vs3 | 16 | 1 | 16 | 1 | 1 | 1 | 1 | 000000 | 1 | 00000001 | 0 | 00000000 | 00000000
vs[uo]xei32.v,e16,m1 |  | V_ST | V_Ext | S3 | 110 |  | e16 | 16 | m1 | 1 | -1 | 32 |  |  |  |  | rs1 | vs2 | vs3 | 16 | 1 | 32 | 2 | 1 | 1 | 2 | 000001 | 2 | 00000010 | 1 | 11111101 | 00000010
vs[uo]xei8.v,e16,m2 |  | V_ST | V_Ext | S3 | 000 |  | e16 | 16 | m2 | 2 | -1 | 8 |  |  |  |  | rs1 | vs2 | vs3 | 16 | 2 | 8 | 1 | 1 | 1 | 2 | 000001 | 1 | 00000011 | 0 | 00000000 | 00000000
vs[uo]xei16.v,e16,m2 |  | V_ST | V_Ext | S3 | 101 |  | e16 | 16 | m2 | 2 | -1 | 16 |  |  |  |  | rs1 | vs2 | vs3 | 16 | 2 | 16 | 2 | 1 | 1 | 2 | 000001 | 1 | 00000011 | 1 | 11111101 | 00000010
vs[uo]xei32.v,e16,m2 |  | V_ST | V_Ext | S3 | 110 |  | e16 | 16 | m2 | 2 | -1 | 32 |  |  |  |  | rs1 | vs2 | vs3 | 16 | 2 | 32 | 4 | 1 | 1 | 4 | 000011 | 2 | 00001010 | 1 | 11110111 | 00001000
vs[uo]xei8.v,e16,m4 |  | V_ST | V_Ext | S3 | 000 |  | e16 | 16 | m4 | 4 | -1 | 8 |  |  |  |  | rs1 | vs2 | vs3 | 16 | 4 | 8 | 2 | 1 | 1 | 4 | 000011 | 1 | 00001111 | 2 | 10101010 | 00001000
vs[uo]xei16.v,e16,m4 |  | V_ST | V_Ext | S3 | 101 |  | e16 | 16 | m4 | 4 | -1 | 16 |  |  |  |  | rs1 | vs2 | vs3 | 16 | 4 | 16 | 4 | 1 | 1 | 4 | 000011 | 1 | 00001111 | 1 | 11110111 | 00001000
vs[uo]xei32.v,e16,m4 |  | V_ST | V_Ext | S3 | 110 |  | e16 | 16 | m4 | 4 | -1 | 32 |  |  |  |  | rs1 | vs2 | vs3 | 16 | 4 | 32 | 8 | 1 | 1 | 8 | 000111 | 2 | 10101010 | 1 | 01111111 | 10000000
vs[uo]xei8.v,e16,m8 |  | V_ST | V_Ext | S3 | 000 |  | e16 | 16 | m8 | 8 | -1 | 8 |  |  |  |  | rs1 | vs2 | vs3 | 16 | 8 | 8 | 4 | 1 | 1 | 8 | 000111 | 1 | 11111111 | 2 | 10101010 | 10000000
vs[uo]xei16.v,e16,m8 |  | V_ST | V_Ext | S3 | 101 |  | e16 | 16 | m8 | 8 | -1 | 16 |  |  |  |  | rs1 | vs2 | vs3 | 16 | 8 | 16 | 8 | 1 | 1 | 8 | 000111 | 1 | 11111111 | 1 | 01111111 | 10000000
vs[uo]xei32.v,e16,m8 | RSVD | V_ST | V_Ext | S3 | 110 |  | e16 | 16 | m8 | 8 | -1 | 32 |  |  |  |  | rs1 | vs2 | vs3 | 16 | 8 | 32 | 16 | 1 | 1 | 16 | 001111 | 2 | 10101010 | 1 | #NUM! | #NUM!
## Unit Stride Store Segment 2
vsseg2e8[ff].v,e16,mf4 | RSVD | V_ST | V_Ext | S1 | 000 |  | e16 | 16 | mf4 | 0.25 | 00 | 8 | nf2 | 2 |  |  | rs1 | -0000 | vs3 | 8 | 0.125 | - | - |  | 1 | 2 | 000001 | 1 | 00000011 | -
vsseg2e16[ff].v,e16,mf4 |  | V_ST | V_Ext | S1 | 101 |  | e16 | 16 | mf4 | 0.25 | 00 | 16 | nf2 | 2 |  |  | rs1 | -0000 | vs3 | 16 | 0.25 | - | - |  | 1 | 2 | 000001 | 1 | 00000011 | -
vsseg2e32[ff].v,e16,mf4 |  | V_ST | V_Ext | S1 | 110 |  | e16 | 16 | mf4 | 0.25 | 00 | 32 | nf2 | 2 |  |  | rs1 | -0000 | vs3 | 32 | 0.5 | - | - |  | 1 | 2 | 000001 | 1 | 00000011 | -
vsseg2e8[ff].v,e16,mf2 |  | V_ST | V_Ext | S1 | 000 |  | e16 | 16 | mf2 | 0.5 | 00 | 8 | nf2 | 2 |  |  | rs1 | -0000 | vs3 | 8 | 0.25 | - | - |  | 1 | 2 | 000001 | 1 | 00000011 | -
vsseg2e16[ff].v,e16,mf2 |  | V_ST | V_Ext | S1 | 101 |  | e16 | 16 | mf2 | 0.5 | 00 | 16 | nf2 | 2 |  |  | rs1 | -0000 | vs3 | 16 | 0.5 | - | - |  | 1 | 2 | 000001 | 1 | 00000011 | -
vsseg2e32[ff].v,e16,mf2 |  | V_ST | V_Ext | S1 | 110 |  | e16 | 16 | mf2 | 0.5 | 00 | 32 | nf2 | 2 |  |  | rs1 | -0000 | vs3 | 32 | 1 | - | - |  | 1 | 2 | 000001 | 1 | 00000011 | -
vsseg2e8[ff].v,e16,m1 |  | V_ST | V_Ext | S1 | 000 |  | e16 | 16 | m1 | 1 | 00 | 8 | nf2 | 2 |  |  | rs1 | -0000 | vs3 | 8 | 0.5 | - | - |  | 1 | 2 | 000001 | 1 | 00000011 | -
vsseg2e16[ff].v,e16,m1 |  | V_ST | V_Ext | S1 | 101 |  | e16 | 16 | m1 | 1 | 00 | 16 | nf2 | 2 |  |  | rs1 | -0000 | vs3 | 16 | 1 | - | - |  | 1 | 2 | 000001 | 1 | 00000011 | -
vsseg2e32[ff].v,e16,m1 |  | V_ST | V_Ext | S1 | 110 |  | e16 | 16 | m1 | 1 | 00 | 32 | nf2 | 2 |  |  | rs1 | -0000 | vs3 | 32 | 2 | - | - |  | 1 | 4 | 000011 | 1 | 00001111 | -
vsseg2e8[ff].v,e16,m2 |  | V_ST | V_Ext | S1 | 000 |  | e16 | 16 | m2 | 2 | 00 | 8 | nf2 | 2 |  |  | rs1 | -0000 | vs3 | 8 | 1 | - | - |  | 1 | 2 | 000001 | 1 | 00000011 | -
vsseg2e16[ff].v,e16,m2 |  | V_ST | V_Ext | S1 | 101 |  | e16 | 16 | m2 | 2 | 00 | 16 | nf2 | 2 |  |  | rs1 | -0000 | vs3 | 16 | 2 | - | - |  | 1 | 4 | 000011 | 1 | 00001111 | -
vsseg2e32[ff].v,e16,m2 |  | V_ST | V_Ext | S1 | 110 |  | e16 | 16 | m2 | 2 | 00 | 32 | nf2 | 2 |  |  | rs1 | -0000 | vs3 | 32 | 4 | - | - |  | 1 | 8 | 000111 | 1 | 11111111 | -
vsseg2e8[ff].v,e16,m4 |  | V_ST | V_Ext | S1 | 000 |  | e16 | 16 | m4 | 4 | 00 | 8 | nf2 | 2 |  |  | rs1 | -0000 | vs3 | 8 | 2 | - | - |  | 1 | 4 | 000011 | 1 | 00001111 | -
vsseg2e16[ff].v,e16,m4 |  | V_ST | V_Ext | S1 | 101 |  | e16 | 16 | m4 | 4 | 00 | 16 | nf2 | 2 |  |  | rs1 | -0000 | vs3 | 16 | 4 | - | - |  | 1 | 8 | 000111 | 1 | 11111111 | -
vsseg2e32[ff].v,e16,m4 | RSVD | V_ST | V_Ext | S1 | 110 |  | e16 | 16 | m4 | 4 | 00 | 32 | nf2 | 2 |  |  | rs1 | -0000 | vs3 | 32 | 8 | - | - |  | 1 | 16 | 001111 | 1 | 11111111 | -
vsseg2e8[ff].v,e16,m8 |  | V_ST | V_Ext | S1 | 000 |  | e16 | 16 | m8 | 8 | 00 | 8 | nf2 | 2 |  |  | rs1 | -0000 | vs3 | 8 | 4 | - | - |  | 1 | 8 | 000111 | 1 | 11111111 | -
vsseg2e16[ff].v,e16,m8 | RSVD | V_ST | V_Ext | S1 | 101 |  | e16 | 16 | m8 | 8 | 00 | 16 | nf2 | 2 |  |  | rs1 | -0000 | vs3 | 16 | 8 | - | - |  | 1 | 16 | 001111 | 1 | 11111111 | -
vsseg2e32[ff].v,e16,m8 | RSVD | V_ST | V_Ext | S1 | 110 |  | e16 | 16 | m8 | 8 | 00 | 32 | nf2 | 2 |  |  | rs1 | -0000 | vs3 | 32 | 16 | - | - |  | 1 | 32 | 011111 | 1 | 11111111 | -
## Unit Stride Store - Whole Register
vs2r.v,e16 |  | V_ST | V_Ext | S1 | 000 |  | e16 | 16 |  | - | 00 | 8 | nf2 | 2 |  |  | rs1 | 01000 | vs3 | 8 | 1 | - | - |  | 1 | 2 | 000001 | 1 | 00000011 | -
## Constant Stride Store Segment 2
vssseg2e8.v,e16,mf4 | RSVD | V_ST | V_Ext | S2 | 000 |  | e16 | 16 | mf4 | 0.25 | 10 | 8 | nf2 | 2 |  |  | rs1 | rs2 | vs3 | 8 | 0.125 | - | - |  | 1 | 2 | 000001 | 1 | 00000011 | -
vssseg2e16.v,e16,mf4 |  | V_ST | V_Ext | S2 | 101 |  | e16 | 16 | mf4 | 0.25 | 10 | 16 | nf2 | 2 |  |  | rs1 | rs2 | vs3 | 16 | 0.25 | - | - |  | 1 | 2 | 000001 | 1 | 00000011 | -
vssseg2e32.v,e16,mf4 |  | V_ST | V_Ext | S2 | 110 |  | e16 | 16 | mf4 | 0.25 | 10 | 32 | nf2 | 2 |  |  | rs1 | rs2 | vs3 | 32 | 0.5 | - | - |  | 1 | 2 | 000001 | 1 | 00000011 | -
vssseg2e8.v,e16,mf2 |  | V_ST | V_Ext | S2 | 000 |  | e16 | 16 | mf2 | 0.5 | 10 | 8 | nf2 | 2 |  |  | rs1 | rs2 | vs3 | 8 | 0.25 | - | - |  | 1 | 2 | 000001 | 1 | 00000011 | -
vssseg2e16.v,e16,mf2 |  | V_ST | V_Ext | S2 | 101 |  | e16 | 16 | mf2 | 0.5 | 10 | 16 | nf2 | 2 |  |  | rs1 | rs2 | vs3 | 16 | 0.5 | - | - |  | 1 | 2 | 000001 | 1 | 00000011 | -
vssseg2e32.v,e16,mf2 |  | V_ST | V_Ext | S2 | 110 |  | e16 | 16 | mf2 | 0.5 | 10 | 32 | nf2 | 2 |  |  | rs1 | rs2 | vs3 | 32 | 1 | - | - |  | 1 | 2 | 000001 | 1 | 00000011 | -
vssseg2e8.v,e16,m1 |  | V_ST | V_Ext | S2 | 000 |  | e16 | 16 | m1 | 1 | 10 | 8 | nf2 | 2 |  |  | rs1 | rs2 | vs3 | 8 | 0.5 | - | - |  | 1 | 2 | 000001 | 1 | 00000011 | -
vssseg2e16.v,e16,m1 |  | V_ST | V_Ext | S2 | 101 |  | e16 | 16 | m1 | 1 | 10 | 16 | nf2 | 2 |  |  | rs1 | rs2 | vs3 | 16 | 1 | - | - |  | 1 | 2 | 000001 | 1 | 00000011 | -
vssseg2e32.v,e16,m1 |  | V_ST | V_Ext | S2 | 110 |  | e16 | 16 | m1 | 1 | 10 | 32 | nf2 | 2 |  |  | rs1 | rs2 | vs3 | 32 | 2 | - | - |  | 1 | 4 | 000011 | 1 | 00001111 | -
vssseg2e8.v,e16,m2 |  | V_ST | V_Ext | S2 | 000 |  | e16 | 16 | m2 | 2 | 10 | 8 | nf2 | 2 |  |  | rs1 | rs2 | vs3 | 8 | 1 | - | - |  | 1 | 2 | 000001 | 1 | 00000011 | -
vssseg2e16.v,e16,m2 |  | V_ST | V_Ext | S2 | 101 |  | e16 | 16 | m2 | 2 | 10 | 16 | nf2 | 2 |  |  | rs1 | rs2 | vs3 | 16 | 2 | - | - |  | 1 | 4 | 000011 | 1 | 00001111 | -
vssseg2e32.v,e16,m2 |  | V_ST | V_Ext | S2 | 110 |  | e16 | 16 | m2 | 2 | 10 | 32 | nf2 | 2 |  |  | rs1 | rs2 | vs3 | 32 | 4 | - | - |  | 1 | 8 | 000111 | 1 | 11111111 | -
vssseg2e8.v,e16,m4 |  | V_ST | V_Ext | S2 | 000 |  | e16 | 16 | m4 | 4 | 10 | 8 | nf2 | 2 |  |  | rs1 | rs2 | vs3 | 8 | 2 | - | - |  | 1 | 4 | 000011 | 1 | 00001111 | -
vssseg2e16.v,e16,m4 |  | V_ST | V_Ext | S2 | 101 |  | e16 | 16 | m4 | 4 | 10 | 16 | nf2 | 2 |  |  | rs1 | rs2 | vs3 | 16 | 4 | - | - |  | 1 | 8 | 000111 | 1 | 11111111 | -
vssseg2e32.v,e16,m4 | RSVD | V_ST | V_Ext | S2 | 110 |  | e16 | 16 | m4 | 4 | 10 | 32 | nf2 | 2 |  |  | rs1 | rs2 | vs3 | 32 | 8 | - | - |  | 1 | 16 | 001111 | 1 | 11111111 | -
vssseg2e8.v,e16,m8 |  | V_ST | V_Ext | S2 | 000 |  | e16 | 16 | m8 | 8 | 10 | 8 | nf2 | 2 |  |  | rs1 | rs2 | vs3 | 8 | 4 | - | - |  | 1 | 8 | 000111 | 1 | 11111111 | -
vssseg2e16.v,e16,m8 | RSVD | V_ST | V_Ext | S2 | 101 |  | e16 | 16 | m8 | 8 | 10 | 16 | nf2 | 2 |  |  | rs1 | rs2 | vs3 | 16 | 8 | - | - |  | 1 | 16 | 001111 | 1 | 11111111 | -
vssseg2e32.v,e16,m8 | RSVD | V_ST | V_Ext | S2 | 110 |  | e16 | 16 | m8 | 8 | 10 | 32 | nf2 | 2 |  |  | rs1 | rs2 | vs3 | 32 | 16 | - | - |  | 1 | 32 | 011111 | 1 | 11111111 | -
## Indexed Stride Store Segment 2
vs[uo]xseg2ei8.v,e16,mf4 | RSVD | V_ST | V_Ext | S3 | 000 |  | e16 | 16 | mf4 | 0.25 | -1 | 8 | nf2 | 2 |  |  | rs1 | vs2 | vs3 | 16 | 0.25 | 8 | 0.125 | 1 | 1 | 2 | 000001 | 1 | 00000011 | 0 | 00000000 | 00000000
vs[uo]xseg2ei16.v,e16,mf4 |  | V_ST | V_Ext | S3 | 101 |  | e16 | 16 | mf4 | 0.25 | -1 | 16 | nf2 | 2 |  |  | rs1 | vs2 | vs3 | 16 | 0.25 | 16 | 0.25 | 1 | 1 | 2 | 000001 | 1 | 00000011 | 0 | 00000000 | 00000000
vs[uo]xseg2ei32.v,e16,mf4 |  | V_ST | V_Ext | S3 | 110 |  | e16 | 16 | mf4 | 0.25 | -1 | 32 | nf2 | 2 |  |  | rs1 | vs2 | vs3 | 16 | 0.25 | 32 | 0.5 | 1 | 1 | 2 | 000001 | 1 | 00000011 | 0 | 00000000 | 00000000
vs[uo]xseg2ei8.v,e16,mf2 |  | V_ST | V_Ext | S3 | 000 |  | e16 | 16 | mf2 | 0.5 | -1 | 8 | nf2 | 2 |  |  | rs1 | vs2 | vs3 | 16 | 0.5 | 8 | 0.25 | 1 | 1 | 2 | 000001 | 1 | 00000011 | 0 | 00000000 | 00000000
vs[uo]xseg2ei16.v,e16,mf2 |  | V_ST | V_Ext | S3 | 101 |  | e16 | 16 | mf2 | 0.5 | -1 | 16 | nf2 | 2 |  |  | rs1 | vs2 | vs3 | 16 | 0.5 | 16 | 0.5 | 1 | 1 | 2 | 000001 | 1 | 00000011 | 0 | 00000000 | 00000000
vs[uo]xseg2ei32.v,e16,mf2 |  | V_ST | V_Ext | S3 | 110 |  | e16 | 16 | mf2 | 0.5 | -1 | 32 | nf2 | 2 |  |  | rs1 | vs2 | vs3 | 16 | 0.5 | 32 | 1 | 1 | 1 | 2 | 000001 | 1 | 00000011 | 0 | 00000000 | 00000000
vs[uo]xseg2ei8.v,e16,m1 |  | V_ST | V_Ext | S3 | 000 |  | e16 | 16 | m1 | 1 | -1 | 8 | nf2 | 2 |  |  | rs1 | vs2 | vs3 | 16 | 1 | 8 | 0.5 | 1 | 1 | 2 | 000001 | 1 | 00000011 | 0 | 00000000 | 00000000
vs[uo]xseg2ei16.v,e16,m1 |  | V_ST | V_Ext | S3 | 101 |  | e16 | 16 | m1 | 1 | -1 | 16 | nf2 | 2 |  |  | rs1 | vs2 | vs3 | 16 | 1 | 16 | 1 | 1 | 1 | 2 | 000001 | 1 | 00000011 | 0 | 00000000 | 00000000
vs[uo]xseg2ei32.v,e16,m1 |  | V_ST | V_Ext | S3 | 110 |  | e16 | 16 | m1 | 1 | -1 | 32 | nf2 | 2 |  |  | rs1 | vs2 | vs3 | 16 | 1 | 32 | 2 | 1 | 1 | 4 | 000011 | 2 | 00001010 | 1 | 11110101 | 00001010
vs[uo]xseg2ei8.v,e16,m2 |  | V_ST | V_Ext | S3 | 000 |  | e16 | 16 | m2 | 2 | -1 | 8 | nf2 | 2 |  |  | rs1 | vs2 | vs3 | 16 | 2 | 8 | 1 | 1 | 1 | 4 | 000011 | 1 | 00001111 | 0 | 00000000 | 00000000
vs[uo]xseg2ei16.v,e16,m2 |  | V_ST | V_Ext | S3 | 101 |  | e16 | 16 | m2 | 2 | -1 | 16 | nf2 | 2 |  |  | rs1 | vs2 | vs3 | 16 | 2 | 16 | 2 | 1 | 1 | 4 | 000011 | 1 | 00001111 | 1 | 11110101 | 00001010
vs[uo]xseg2ei32.v,e16,m2 |  | V_ST | V_Ext | S3 | 110 |  | e16 | 16 | m2 | 2 | -1 | 32 | nf2 | 2 |  |  | rs1 | vs2 | vs3 | 16 | 2 | 32 | 4 | 1 | 1 | 8 | 000111 | 2 | 10101010 | 1 | 01110111 | 10001000
vs[uo]xseg2ei8.v,e16,m4 |  | V_ST | V_Ext | S3 | 000 |  | e16 | 16 | m4 | 4 | -1 | 8 | nf2 | 2 |  |  | rs1 | vs2 | vs3 | 16 | 4 | 8 | 2 | 1 | 1 | 8 | 000111 | 1 | 11111111 | 2 | 10101010 | 10001000
vs[uo]xseg2ei16.v,e16,m4 |  | V_ST | V_Ext | S3 | 101 |  | e16 | 16 | m4 | 4 | -1 | 16 | nf2 | 2 |  |  | rs1 | vs2 | vs3 | 16 | 4 | 16 | 4 | 1 | 1 | 8 | 000111 | 1 | 11111111 | 1 | 01110111 | 10001000
vs[uo]xseg2ei32.v,e16,m4 |  | V_ST | V_Ext | S3 | 110 |  | e16 | 16 | m4 | 4 | -1 | 32 | nf2 | 2 |  |  | rs1 | vs2 | vs3 | 16 | 4 | 32 | 8 | 1 | 1 | 16 | 001111 | 2 | 10101010 | 1 | 01111111 | 10000000
vs[uo]xseg2ei8.v,e16,m8 | RSVD | V_ST | V_Ext | S3 | 000 |  | e16 | 16 | m8 | 8 | -1 | 8 | nf2 | 2 |  |  | rs1 | vs2 | vs3 | 16 | 8 | 8 | 4 | 1 | 1 | 16 | 001111 | 1 | 11111111 | 2 | 10101010 | 10000000
vs[uo]xseg2ei16.v,e16,m8 | RSVD | V_ST | V_Ext | S3 | 101 |  | e16 | 16 | m8 | 8 | -1 | 16 | nf2 | 2 |  |  | rs1 | vs2 | vs3 | 16 | 8 | 16 | 8 | 1 | 1 | 16 | 001111 | 1 | 11111111 | 1 | 01111111 | 10000000
vs[uo]xseg2ei32.v,e16,m8 | RSVD | V_ST | V_Ext | S3 | 110 |  | e16 | 16 | m8 | 8 | -1 | 32 | nf2 | 2 |  |  | rs1 | vs2 | vs3 | 16 | 8 | 32 | 16 | 1 | 1 | 32 | 011111 | 2 | 10101010 | 1 | #NUM! | #NUM!
## Unit Stride Store Segment 3
vsseg3e8[ff].v,e16,mf4 | RSVD | V_ST | V_Ext | S1 | 000 |  | e16 | 16 | mf4 | 0.25 | 00 | 8 | nf3 | 3 |  |  | rs1 | -0000 | vs3 | 8 | 0.125 | - | - |  | 1 | 3 | 000010 | 1 | 00000111 | -
vsseg3e16[ff].v,e16,mf4 |  | V_ST | V_Ext | S1 | 101 |  | e16 | 16 | mf4 | 0.25 | 00 | 16 | nf3 | 3 |  |  | rs1 | -0000 | vs3 | 16 | 0.25 | - | - |  | 1 | 3 | 000010 | 1 | 00000111 | -
vsseg3e32[ff].v,e16,mf4 |  | V_ST | V_Ext | S1 | 110 |  | e16 | 16 | mf4 | 0.25 | 00 | 32 | nf3 | 3 |  |  | rs1 | -0000 | vs3 | 32 | 0.5 | - | - |  | 1 | 3 | 000010 | 1 | 00000111 | -
vsseg3e8[ff].v,e16,mf2 |  | V_ST | V_Ext | S1 | 000 |  | e16 | 16 | mf2 | 0.5 | 00 | 8 | nf3 | 3 |  |  | rs1 | -0000 | vs3 | 8 | 0.25 | - | - |  | 1 | 3 | 000010 | 1 | 00000111 | -
vsseg3e16[ff].v,e16,mf2 |  | V_ST | V_Ext | S1 | 101 |  | e16 | 16 | mf2 | 0.5 | 00 | 16 | nf3 | 3 |  |  | rs1 | -0000 | vs3 | 16 | 0.5 | - | - |  | 1 | 3 | 000010 | 1 | 00000111 | -
vsseg3e32[ff].v,e16,mf2 |  | V_ST | V_Ext | S1 | 110 |  | e16 | 16 | mf2 | 0.5 | 00 | 32 | nf3 | 3 |  |  | rs1 | -0000 | vs3 | 32 | 1 | - | - |  | 1 | 3 | 000010 | 1 | 00000111 | -
vsseg3e8[ff].v,e16,m1 |  | V_ST | V_Ext | S1 | 000 |  | e16 | 16 | m1 | 1 | 00 | 8 | nf3 | 3 |  |  | rs1 | -0000 | vs3 | 8 | 0.5 | - | - |  | 1 | 3 | 000010 | 1 | 00000111 | -
vsseg3e16[ff].v,e16,m1 |  | V_ST | V_Ext | S1 | 101 |  | e16 | 16 | m1 | 1 | 00 | 16 | nf3 | 3 |  |  | rs1 | -0000 | vs3 | 16 | 1 | - | - |  | 1 | 3 | 000010 | 1 | 00000111 | -
vsseg3e32[ff].v,e16,m1 |  | V_ST | V_Ext | S1 | 110 |  | e16 | 16 | m1 | 1 | 00 | 32 | nf3 | 3 |  |  | rs1 | -0000 | vs3 | 32 | 2 | - | - |  | 1 | 6 | 000101 | 1 | 00111111 | -
vsseg3e8[ff].v,e16,m2 |  | V_ST | V_Ext | S1 | 000 |  | e16 | 16 | m2 | 2 | 00 | 8 | nf3 | 3 |  |  | rs1 | -0000 | vs3 | 8 | 1 | - | - |  | 1 | 3 | 000010 | 1 | 00000111 | -
vsseg3e16[ff].v,e16,m2 |  | V_ST | V_Ext | S1 | 101 |  | e16 | 16 | m2 | 2 | 00 | 16 | nf3 | 3 |  |  | rs1 | -0000 | vs3 | 16 | 2 | - | - |  | 1 | 6 | 000101 | 1 | 00111111 | -
vsseg3e32[ff].v,e16,m2 | RSVD | V_ST | V_Ext | S1 | 110 |  | e16 | 16 | m2 | 2 | 00 | 32 | nf3 | 3 |  |  | rs1 | -0000 | vs3 | 32 | 4 | - | - |  | 1 | 12 | 001011 | 1 | 11111111 | -
vsseg3e8[ff].v,e16,m4 |  | V_ST | V_Ext | S1 | 000 |  | e16 | 16 | m4 | 4 | 00 | 8 | nf3 | 3 |  |  | rs1 | -0000 | vs3 | 8 | 2 | - | - |  | 1 | 6 | 000101 | 1 | 00111111 | -
vsseg3e16[ff].v,e16,m4 | RSVD | V_ST | V_Ext | S1 | 101 |  | e16 | 16 | m4 | 4 | 00 | 16 | nf3 | 3 |  |  | rs1 | -0000 | vs3 | 16 | 4 | - | - |  | 1 | 12 | 001011 | 1 | 11111111 | -
vsseg3e32[ff].v,e16,m4 | RSVD | V_ST | V_Ext | S1 | 110 |  | e16 | 16 | m4 | 4 | 00 | 32 | nf3 | 3 |  |  | rs1 | -0000 | vs3 | 32 | 8 | - | - |  | 1 | 24 | 010111 | 1 | 11111111 | -
vsseg3e8[ff].v,e16,m8 | RSVD | V_ST | V_Ext | S1 | 000 |  | e16 | 16 | m8 | 8 | 00 | 8 | nf3 | 3 |  |  | rs1 | -0000 | vs3 | 8 | 4 | - | - |  | 1 | 12 | 001011 | 1 | 11111111 | -
vsseg3e16[ff].v,e16,m8 | RSVD | V_ST | V_Ext | S1 | 101 |  | e16 | 16 | m8 | 8 | 00 | 16 | nf3 | 3 |  |  | rs1 | -0000 | vs3 | 16 | 8 | - | - |  | 1 | 24 | 010111 | 1 | 11111111 | -
vsseg3e32[ff].v,e16,m8 | RSVD | V_ST | V_Ext | S1 | 110 |  | e16 | 16 | m8 | 8 | 00 | 32 | nf3 | 3 |  |  | rs1 | -0000 | vs3 | 32 | 16 | - | - |  | 1 | 48 | 101111 | 1 | 11111111 | -
## Constant Stride Store Segment 3
vssseg3e8.v,e16,mf4 | RSVD | V_ST | V_Ext | S2 | 000 |  | e16 | 16 | mf4 | 0.25 | 10 | 8 | nf3 | 3 |  |  | rs1 | rs2 | vs3 | 8 | 0.125 | - | - |  | 1 | 3 | 000010 | 1 | 00000111 | -
vssseg3e16.v,e16,mf4 |  | V_ST | V_Ext | S2 | 101 |  | e16 | 16 | mf4 | 0.25 | 10 | 16 | nf3 | 3 |  |  | rs1 | rs2 | vs3 | 16 | 0.25 | - | - |  | 1 | 3 | 000010 | 1 | 00000111 | -
vssseg3e32.v,e16,mf4 |  | V_ST | V_Ext | S2 | 110 |  | e16 | 16 | mf4 | 0.25 | 10 | 32 | nf3 | 3 |  |  | rs1 | rs2 | vs3 | 32 | 0.5 | - | - |  | 1 | 3 | 000010 | 1 | 00000111 | -
vssseg3e8.v,e16,mf2 |  | V_ST | V_Ext | S2 | 000 |  | e16 | 16 | mf2 | 0.5 | 10 | 8 | nf3 | 3 |  |  | rs1 | rs2 | vs3 | 8 | 0.25 | - | - |  | 1 | 3 | 000010 | 1 | 00000111 | -
vssseg3e16.v,e16,mf2 |  | V_ST | V_Ext | S2 | 101 |  | e16 | 16 | mf2 | 0.5 | 10 | 16 | nf3 | 3 |  |  | rs1 | rs2 | vs3 | 16 | 0.5 | - | - |  | 1 | 3 | 000010 | 1 | 00000111 | -
vssseg3e32.v,e16,mf2 |  | V_ST | V_Ext | S2 | 110 |  | e16 | 16 | mf2 | 0.5 | 10 | 32 | nf3 | 3 |  |  | rs1 | rs2 | vs3 | 32 | 1 | - | - |  | 1 | 3 | 000010 | 1 | 00000111 | -
vssseg3e8.v,e16,m1 |  | V_ST | V_Ext | S2 | 000 |  | e16 | 16 | m1 | 1 | 10 | 8 | nf3 | 3 |  |  | rs1 | rs2 | vs3 | 8 | 0.5 | - | - |  | 1 | 3 | 000010 | 1 | 00000111 | -
vssseg3e16.v,e16,m1 |  | V_ST | V_Ext | S2 | 101 |  | e16 | 16 | m1 | 1 | 10 | 16 | nf3 | 3 |  |  | rs1 | rs2 | vs3 | 16 | 1 | - | - |  | 1 | 3 | 000010 | 1 | 00000111 | -
vssseg3e32.v,e16,m1 |  | V_ST | V_Ext | S2 | 110 |  | e16 | 16 | m1 | 1 | 10 | 32 | nf3 | 3 |  |  | rs1 | rs2 | vs3 | 32 | 2 | - | - |  | 1 | 6 | 000101 | 1 | 00111111 | -
vssseg3e8.v,e16,m2 |  | V_ST | V_Ext | S2 | 000 |  | e16 | 16 | m2 | 2 | 10 | 8 | nf3 | 3 |  |  | rs1 | rs2 | vs3 | 8 | 1 | - | - |  | 1 | 3 | 000010 | 1 | 00000111 | -
vssseg3e16.v,e16,m2 |  | V_ST | V_Ext | S2 | 101 |  | e16 | 16 | m2 | 2 | 10 | 16 | nf3 | 3 |  |  | rs1 | rs2 | vs3 | 16 | 2 | - | - |  | 1 | 6 | 000101 | 1 | 00111111 | -
vssseg3e32.v,e16,m2 | RSVD | V_ST | V_Ext | S2 | 110 |  | e16 | 16 | m2 | 2 | 10 | 32 | nf3 | 3 |  |  | rs1 | rs2 | vs3 | 32 | 4 | - | - |  | 1 | 12 | 001011 | 1 | 11111111 | -
vssseg3e8.v,e16,m4 |  | V_ST | V_Ext | S2 | 000 |  | e16 | 16 | m4 | 4 | 10 | 8 | nf3 | 3 |  |  | rs1 | rs2 | vs3 | 8 | 2 | - | - |  | 1 | 6 | 000101 | 1 | 00111111 | -
vssseg3e16.v,e16,m4 | RSVD | V_ST | V_Ext | S2 | 101 |  | e16 | 16 | m4 | 4 | 10 | 16 | nf3 | 3 |  |  | rs1 | rs2 | vs3 | 16 | 4 | - | - |  | 1 | 12 | 001011 | 1 | 11111111 | -
vssseg3e32.v,e16,m4 | RSVD | V_ST | V_Ext | S2 | 110 |  | e16 | 16 | m4 | 4 | 10 | 32 | nf3 | 3 |  |  | rs1 | rs2 | vs3 | 32 | 8 | - | - |  | 1 | 24 | 010111 | 1 | 11111111 | -
vssseg3e8.v,e16,m8 | RSVD | V_ST | V_Ext | S2 | 000 |  | e16 | 16 | m8 | 8 | 10 | 8 | nf3 | 3 |  |  | rs1 | rs2 | vs3 | 8 | 4 | - | - |  | 1 | 12 | 001011 | 1 | 11111111 | -
vssseg3e16.v,e16,m8 | RSVD | V_ST | V_Ext | S2 | 101 |  | e16 | 16 | m8 | 8 | 10 | 16 | nf3 | 3 |  |  | rs1 | rs2 | vs3 | 16 | 8 | - | - |  | 1 | 24 | 010111 | 1 | 11111111 | -
vssseg3e32.v,e16,m8 | RSVD | V_ST | V_Ext | S2 | 110 |  | e16 | 16 | m8 | 8 | 10 | 32 | nf3 | 3 |  |  | rs1 | rs2 | vs3 | 32 | 16 | - | - |  | 1 | 48 | 101111 | 1 | 11111111 | -
## Indexed Stride Store Segment 3
vs[uo]xseg3ei8.v,e16,mf4 | RSVD | V_ST | V_Ext | S3 | 000 |  | e16 | 16 | mf4 | 0.25 | -1 | 8 | nf3 | 3 |  |  | rs1 | vs2 | vs3 | 16 | 0.25 | 8 | 0.125 | 1 | 1 | 3 | 000010 | 1 | 00000111 | 0 | 00000000 | 00000000
vs[uo]xseg3ei16.v,e16,mf4 |  | V_ST | V_Ext | S3 | 101 |  | e16 | 16 | mf4 | 0.25 | -1 | 16 | nf3 | 3 |  |  | rs1 | vs2 | vs3 | 16 | 0.25 | 16 | 0.25 | 1 | 1 | 3 | 000010 | 1 | 00000111 | 0 | 00000000 | 00000000
vs[uo]xseg3ei32.v,e16,mf4 |  | V_ST | V_Ext | S3 | 110 |  | e16 | 16 | mf4 | 0.25 | -1 | 32 | nf3 | 3 |  |  | rs1 | vs2 | vs3 | 16 | 0.25 | 32 | 0.5 | 1 | 1 | 3 | 000010 | 1 | 00000111 | 0 | 00000000 | 00000000
vs[uo]xseg3ei8.v,e16,mf2 |  | V_ST | V_Ext | S3 | 000 |  | e16 | 16 | mf2 | 0.5 | -1 | 8 | nf3 | 3 |  |  | rs1 | vs2 | vs3 | 16 | 0.5 | 8 | 0.25 | 1 | 1 | 3 | 000010 | 1 | 00000111 | 0 | 00000000 | 00000000
vs[uo]xseg3ei16.v,e16,mf2 |  | V_ST | V_Ext | S3 | 101 |  | e16 | 16 | mf2 | 0.5 | -1 | 16 | nf3 | 3 |  |  | rs1 | vs2 | vs3 | 16 | 0.5 | 16 | 0.5 | 1 | 1 | 3 | 000010 | 1 | 00000111 | 0 | 00000000 | 00000000
vs[uo]xseg3ei32.v,e16,mf2 |  | V_ST | V_Ext | S3 | 110 |  | e16 | 16 | mf2 | 0.5 | -1 | 32 | nf3 | 3 |  |  | rs1 | vs2 | vs3 | 16 | 0.5 | 32 | 1 | 1 | 1 | 3 | 000010 | 1 | 00000111 | 0 | 00000000 | 00000000
vs[uo]xseg3ei8.v,e16,m1 |  | V_ST | V_Ext | S3 | 000 |  | e16 | 16 | m1 | 1 | -1 | 8 | nf3 | 3 |  |  | rs1 | vs2 | vs3 | 16 | 1 | 8 | 0.5 | 1 | 1 | 3 | 000010 | 1 | 00000111 | 0 | 00000000 | 00000000
vs[uo]xseg3ei16.v,e16,m1 |  | V_ST | V_Ext | S3 | 101 |  | e16 | 16 | m1 | 1 | -1 | 16 | nf3 | 3 |  |  | rs1 | vs2 | vs3 | 16 | 1 | 16 | 1 | 1 | 1 | 3 | 000010 | 1 | 00000111 | 0 | 00000000 | 00000000
vs[uo]xseg3ei32.v,e16,m1 |  | V_ST | V_Ext | S3 | 110 |  | e16 | 16 | m1 | 1 | -1 | 32 | nf3 | 3 |  |  | rs1 | vs2 | vs3 | 16 | 1 | 32 | 2 | 1 | 1 | 6 | 000101 | 2 | 00101010 | 1 | 11010101 | 00101010
vs[uo]xseg3ei8.v,e16,m2 |  | V_ST | V_Ext | S3 | 000 |  | e16 | 16 | m2 | 2 | -1 | 8 | nf3 | 3 |  |  | rs1 | vs2 | vs3 | 16 | 2 | 8 | 1 | 1 | 1 | 6 | 000101 | 1 | 00111111 | 0 | 00000000 | 00000000
vs[uo]xseg3ei16.v,e16,m2 |  | V_ST | V_Ext | S3 | 101 |  | e16 | 16 | m2 | 2 | -1 | 16 | nf3 | 3 |  |  | rs1 | vs2 | vs3 | 16 | 2 | 16 | 2 | 1 | 1 | 6 | 000101 | 1 | 00111111 | 1 | 11010101 | 00101010
vs[uo]xseg3ei32.v,e16,m2 |  | V_ST | V_Ext | S3 | 110 |  | e16 | 16 | m2 | 2 | -1 | 32 | nf3 | 3 |  |  | rs1 | vs2 | vs3 | 16 | 2 | 32 | 4 | 1 | 1 | 12 | 001011 | 2 | 10101010 | 1 | 01110111 | 10001000
vs[uo]xseg3ei8.v,e16,m4 | RSVD | V_ST | V_Ext | S3 | 000 |  | e16 | 16 | m4 | 4 | -1 | 8 | nf3 | 3 |  |  | rs1 | vs2 | vs3 | 16 | 4 | 8 | 2 | 1 | 1 | 12 | 001011 | 1 | 11111111 | 2 | 10101010 | 10001000
vs[uo]xseg3ei16.v,e16,m4 | RSVD | V_ST | V_Ext | S3 | 101 |  | e16 | 16 | m4 | 4 | -1 | 16 | nf3 | 3 |  |  | rs1 | vs2 | vs3 | 16 | 4 | 16 | 4 | 1 | 1 | 12 | 001011 | 1 | 11111111 | 1 | 01110111 | 10001000
vs[uo]xseg3ei32.v,e16,m4 | RSVD | V_ST | V_Ext | S3 | 110 |  | e16 | 16 | m4 | 4 | -1 | 32 | nf3 | 3 |  |  | rs1 | vs2 | vs3 | 16 | 4 | 32 | 8 | 1 | 1 | 24 | 010111 | 2 | 10101010 | 1 | 01111111 | 10000000
vs[uo]xseg3ei8.v,e16,m8 | RSVD | V_ST | V_Ext | S3 | 000 |  | e16 | 16 | m8 | 8 | -1 | 8 | nf3 | 3 |  |  | rs1 | vs2 | vs3 | 16 | 8 | 8 | 4 | 1 | 1 | 24 | 010111 | 1 | 11111111 | 2 | 10101010 | 10000000
vs[uo]xseg3ei16.v,e16,m8 | RSVD | V_ST | V_Ext | S3 | 101 |  | e16 | 16 | m8 | 8 | -1 | 16 | nf3 | 3 |  |  | rs1 | vs2 | vs3 | 16 | 8 | 16 | 8 | 1 | 1 | 24 | 010111 | 1 | 11111111 | 1 | 01111111 | 10000000
vs[uo]xseg3ei32.v,e16,m8 | RSVD | V_ST | V_Ext | S3 | 110 |  | e16 | 16 | m8 | 8 | -1 | 32 | nf3 | 3 |  |  | rs1 | vs2 | vs3 | 16 | 8 | 32 | 16 | 1 | 1 | 48 | 101111 | 2 | 10101010 | 1 | #NUM! | #NUM!
## Unit Stride Store Segment 4
vsseg4e8[ff].v,e16,mf4 | RSVD | V_ST | V_Ext | S1 | 000 |  | e16 | 16 | mf4 | 0.25 | 00 | 8 | nf4 | 4 |  |  | rs1 | -0000 | vs3 | 8 | 0.125 | - | - |  | 1 | 4 | 000011 | 1 | 00001111 | -
vsseg4e16[ff].v,e16,mf4 |  | V_ST | V_Ext | S1 | 101 |  | e16 | 16 | mf4 | 0.25 | 00 | 16 | nf4 | 4 |  |  | rs1 | -0000 | vs3 | 16 | 0.25 | - | - |  | 1 | 4 | 000011 | 1 | 00001111 | -
vsseg4e32[ff].v,e16,mf4 |  | V_ST | V_Ext | S1 | 110 |  | e16 | 16 | mf4 | 0.25 | 00 | 32 | nf4 | 4 |  |  | rs1 | -0000 | vs3 | 32 | 0.5 | - | - |  | 1 | 4 | 000011 | 1 | 00001111 | -
vsseg4e8[ff].v,e16,mf2 |  | V_ST | V_Ext | S1 | 000 |  | e16 | 16 | mf2 | 0.5 | 00 | 8 | nf4 | 4 |  |  | rs1 | -0000 | vs3 | 8 | 0.25 | - | - |  | 1 | 4 | 000011 | 1 | 00001111 | -
vsseg4e16[ff].v,e16,mf2 |  | V_ST | V_Ext | S1 | 101 |  | e16 | 16 | mf2 | 0.5 | 00 | 16 | nf4 | 4 |  |  | rs1 | -0000 | vs3 | 16 | 0.5 | - | - |  | 1 | 4 | 000011 | 1 | 00001111 | -
vsseg4e32[ff].v,e16,mf2 |  | V_ST | V_Ext | S1 | 110 |  | e16 | 16 | mf2 | 0.5 | 00 | 32 | nf4 | 4 |  |  | rs1 | -0000 | vs3 | 32 | 1 | - | - |  | 1 | 4 | 000011 | 1 | 00001111 | -
vsseg4e8[ff].v,e16,m1 |  | V_ST | V_Ext | S1 | 000 |  | e16 | 16 | m1 | 1 | 00 | 8 | nf4 | 4 |  |  | rs1 | -0000 | vs3 | 8 | 0.5 | - | - |  | 1 | 4 | 000011 | 1 | 00001111 | -
vsseg4e16[ff].v,e16,m1 |  | V_ST | V_Ext | S1 | 101 |  | e16 | 16 | m1 | 1 | 00 | 16 | nf4 | 4 |  |  | rs1 | -0000 | vs3 | 16 | 1 | - | - |  | 1 | 4 | 000011 | 1 | 00001111 | -
vsseg4e32[ff].v,e16,m1 |  | V_ST | V_Ext | S1 | 110 |  | e16 | 16 | m1 | 1 | 00 | 32 | nf4 | 4 |  |  | rs1 | -0000 | vs3 | 32 | 2 | - | - |  | 1 | 8 | 000111 | 1 | 11111111 | -
vsseg4e8[ff].v,e16,m2 |  | V_ST | V_Ext | S1 | 000 |  | e16 | 16 | m2 | 2 | 00 | 8 | nf4 | 4 |  |  | rs1 | -0000 | vs3 | 8 | 1 | - | - |  | 1 | 4 | 000011 | 1 | 00001111 | -
vsseg4e16[ff].v,e16,m2 |  | V_ST | V_Ext | S1 | 101 |  | e16 | 16 | m2 | 2 | 00 | 16 | nf4 | 4 |  |  | rs1 | -0000 | vs3 | 16 | 2 | - | - |  | 1 | 8 | 000111 | 1 | 11111111 | -
vsseg4e32[ff].v,e16,m2 | RSVD | V_ST | V_Ext | S1 | 110 |  | e16 | 16 | m2 | 2 | 00 | 32 | nf4 | 4 |  |  | rs1 | -0000 | vs3 | 32 | 4 | - | - |  | 1 | 16 | 001111 | 1 | 11111111 | -
vsseg4e8[ff].v,e16,m4 |  | V_ST | V_Ext | S1 | 000 |  | e16 | 16 | m4 | 4 | 00 | 8 | nf4 | 4 |  |  | rs1 | -0000 | vs3 | 8 | 2 | - | - |  | 1 | 8 | 000111 | 1 | 11111111 | -
vsseg4e16[ff].v,e16,m4 | RSVD | V_ST | V_Ext | S1 | 101 |  | e16 | 16 | m4 | 4 | 00 | 16 | nf4 | 4 |  |  | rs1 | -0000 | vs3 | 16 | 4 | - | - |  | 1 | 16 | 001111 | 1 | 11111111 | -
vsseg4e32[ff].v,e16,m4 | RSVD | V_ST | V_Ext | S1 | 110 |  | e16 | 16 | m4 | 4 | 00 | 32 | nf4 | 4 |  |  | rs1 | -0000 | vs3 | 32 | 8 | - | - |  | 1 | 32 | 011111 | 1 | 11111111 | -
vsseg4e8[ff].v,e16,m8 | RSVD | V_ST | V_Ext | S1 | 000 |  | e16 | 16 | m8 | 8 | 00 | 8 | nf4 | 4 |  |  | rs1 | -0000 | vs3 | 8 | 4 | - | - |  | 1 | 16 | 001111 | 1 | 11111111 | -
vsseg4e16[ff].v,e16,m8 | RSVD | V_ST | V_Ext | S1 | 101 |  | e16 | 16 | m8 | 8 | 00 | 16 | nf4 | 4 |  |  | rs1 | -0000 | vs3 | 16 | 8 | - | - |  | 1 | 32 | 011111 | 1 | 11111111 | -
vsseg4e32[ff].v,e16,m8 | RSVD | V_ST | V_Ext | S1 | 110 |  | e16 | 16 | m8 | 8 | 00 | 32 | nf4 | 4 |  |  | rs1 | -0000 | vs3 | 32 | 16 | - | - |  | 1 | 64 | 111111 | 1 | 11111111 | -
## Constant Stride Store Segment 4
vssseg4e8.v,e16,mf4 | RSVD | V_ST | V_Ext | S2 | 000 |  | e16 | 16 | mf4 | 0.25 | 10 | 8 | nf4 | 4 |  |  | rs1 | rs2 | vs3 | 8 | 0.125 | - | - |  | 1 | 4 | 000011 | 1 | 00001111 | -
vssseg4e16.v,e16,mf4 |  | V_ST | V_Ext | S2 | 101 |  | e16 | 16 | mf4 | 0.25 | 10 | 16 | nf4 | 4 |  |  | rs1 | rs2 | vs3 | 16 | 0.25 | - | - |  | 1 | 4 | 000011 | 1 | 00001111 | -
vssseg4e32.v,e16,mf4 |  | V_ST | V_Ext | S2 | 110 |  | e16 | 16 | mf4 | 0.25 | 10 | 32 | nf4 | 4 |  |  | rs1 | rs2 | vs3 | 32 | 0.5 | - | - |  | 1 | 4 | 000011 | 1 | 00001111 | -
vssseg4e8.v,e16,mf2 |  | V_ST | V_Ext | S2 | 000 |  | e16 | 16 | mf2 | 0.5 | 10 | 8 | nf4 | 4 |  |  | rs1 | rs2 | vs3 | 8 | 0.25 | - | - |  | 1 | 4 | 000011 | 1 | 00001111 | -
vssseg4e16.v,e16,mf2 |  | V_ST | V_Ext | S2 | 101 |  | e16 | 16 | mf2 | 0.5 | 10 | 16 | nf4 | 4 |  |  | rs1 | rs2 | vs3 | 16 | 0.5 | - | - |  | 1 | 4 | 000011 | 1 | 00001111 | -
vssseg4e32.v,e16,mf2 |  | V_ST | V_Ext | S2 | 110 |  | e16 | 16 | mf2 | 0.5 | 10 | 32 | nf4 | 4 |  |  | rs1 | rs2 | vs3 | 32 | 1 | - | - |  | 1 | 4 | 000011 | 1 | 00001111 | -
vssseg4e8.v,e16,m1 |  | V_ST | V_Ext | S2 | 000 |  | e16 | 16 | m1 | 1 | 10 | 8 | nf4 | 4 |  |  | rs1 | rs2 | vs3 | 8 | 0.5 | - | - |  | 1 | 4 | 000011 | 1 | 00001111 | -
vssseg4e16.v,e16,m1 |  | V_ST | V_Ext | S2 | 101 |  | e16 | 16 | m1 | 1 | 10 | 16 | nf4 | 4 |  |  | rs1 | rs2 | vs3 | 16 | 1 | - | - |  | 1 | 4 | 000011 | 1 | 00001111 | -
vssseg4e32.v,e16,m1 |  | V_ST | V_Ext | S2 | 110 |  | e16 | 16 | m1 | 1 | 10 | 32 | nf4 | 4 |  |  | rs1 | rs2 | vs3 | 32 | 2 | - | - |  | 1 | 8 | 000111 | 1 | 11111111 | -
vssseg4e8.v,e16,m2 |  | V_ST | V_Ext | S2 | 000 |  | e16 | 16 | m2 | 2 | 10 | 8 | nf4 | 4 |  |  | rs1 | rs2 | vs3 | 8 | 1 | - | - |  | 1 | 4 | 000011 | 1 | 00001111 | -
vssseg4e16.v,e16,m2 |  | V_ST | V_Ext | S2 | 101 |  | e16 | 16 | m2 | 2 | 10 | 16 | nf4 | 4 |  |  | rs1 | rs2 | vs3 | 16 | 2 | - | - |  | 1 | 8 | 000111 | 1 | 11111111 | -
vssseg4e32.v,e16,m2 | RSVD | V_ST | V_Ext | S2 | 101 |  | e16 | 16 | m2 | 2 | 10 | 16 | nf4 | 4 |  |  | rs1 | rs2 | vs3 | 32 | 4 | - | - |  | 1 | 16 | 001111 | 1 | 11111111 | -
vssseg4e8.v,e16,m4 |  | V_ST | V_Ext | S2 | 000 |  | e16 | 16 | m4 | 4 | 10 | 8 | nf4 | 4 |  |  | rs1 | rs2 | vs3 | 8 | 2 | - | - |  | 1 | 8 | 000111 | 1 | 11111111 | -
vssseg4e16.v,e16,m4 | RSVD | V_ST | V_Ext | S2 | 101 |  | e16 | 16 | m4 | 4 | 10 | 16 | nf4 | 4 |  |  | rs1 | rs2 | vs3 | 16 | 4 | - | - |  | 1 | 16 | 001111 | 1 | 11111111 | -
vssseg4e32.v,e16,m4 | RSVD | V_ST | V_Ext | S2 | 101 |  | e16 | 16 | m4 | 4 | 10 | 16 | nf4 | 4 |  |  | rs1 | rs2 | vs3 | 32 | 8 | - | - |  | 1 | 32 | 011111 | 1 | 11111111 | -
vssseg4e8.v,e16,m8 | RSVD | V_ST | V_Ext | S2 | 000 |  | e16 | 16 | m8 | 8 | 10 | 8 | nf4 | 4 |  |  | rs1 | rs2 | vs3 | 8 | 4 | - | - |  | 1 | 16 | 001111 | 1 | 11111111 | -
vssseg4e16.v,e16,m8 | RSVD | V_ST | V_Ext | S2 | 101 |  | e16 | 16 | m8 | 8 | 10 | 16 | nf4 | 4 |  |  | rs1 | rs2 | vs3 | 16 | 8 | - | - |  | 1 | 32 | 011111 | 1 | 11111111 | -
vssseg4e32.v,e16,m8 | RSVD | V_ST | V_Ext | S2 | 101 |  | e16 | 16 | m8 | 8 | 10 | 16 | nf4 | 4 |  |  | rs1 | rs2 | vs3 | 32 | 16 | - | - |  | 1 | 64 | 111111 | 1 | 11111111 | -
## Unit Stride Store - Whole Register
vs4r.v,e8 |  | V_ST | V_Ext | S1 | 000 |  | e16 | 16 |  | - | 00 | 8 | nf4 | 4 |  |  | rs1 | 01000 | vs3 | 8 | 1 | - | - |  | 1 | 4 | 000011 | 1 | 00001111 | -
## Indexed Stride Store Segment 4
vs[uo]xseg4ei8.v,e16,mf4 | RSVD | V_ST | V_Ext | S3 | 000 |  | e16 | 16 | mf4 | 0.25 | -1 | 8 | nf4 | 4 |  |  | rs1 | vs2 | vs3 | 16 | 0.25 | 8 | 0.125 | 1 | 1 | 4 | 000011 | 1 | 00001111 | 0 | 00000000 | 00000000
vs[uo]xseg4ei16.v,e16,mf4 |  | V_ST | V_Ext | S3 | 101 |  | e16 | 16 | mf4 | 0.25 | -1 | 16 | nf4 | 4 |  |  | rs1 | vs2 | vs3 | 16 | 0.25 | 16 | 0.25 | 1 | 1 | 4 | 000011 | 1 | 00001111 | 0 | 00000000 | 00000000
vs[uo]xseg4ei32.v,e16,mf4 |  | V_ST | V_Ext | S3 | 110 |  | e16 | 16 | mf4 | 0.25 | -1 | 32 | nf4 | 4 |  |  | rs1 | vs2 | vs3 | 16 | 0.25 | 32 | 0.5 | 1 | 1 | 4 | 000011 | 1 | 00001111 | 0 | 00000000 | 00000000
vs[uo]xseg4ei8.v,e16,mf2 |  | V_ST | V_Ext | S3 | 000 |  | e16 | 16 | mf2 | 0.5 | -1 | 8 | nf4 | 4 |  |  | rs1 | vs2 | vs3 | 16 | 0.5 | 8 | 0.25 | 1 | 1 | 4 | 000011 | 1 | 00001111 | 0 | 00000000 | 00000000
vs[uo]xseg4ei16.v,e16,mf2 |  | V_ST | V_Ext | S3 | 101 |  | e16 | 16 | mf2 | 0.5 | -1 | 16 | nf4 | 4 |  |  | rs1 | vs2 | vs3 | 16 | 0.5 | 16 | 0.5 | 1 | 1 | 4 | 000011 | 1 | 00001111 | 0 | 00000000 | 00000000
vs[uo]xseg4ei32.v,e16,mf2 |  | V_ST | V_Ext | S3 | 110 |  | e16 | 16 | mf2 | 0.5 | -1 | 32 | nf4 | 4 |  |  | rs1 | vs2 | vs3 | 16 | 0.5 | 32 | 1 | 1 | 1 | 4 | 000011 | 1 | 00001111 | 0 | 00000000 | 00000000
vs[uo]xseg4ei8.v,e16,m1 |  | V_ST | V_Ext | S3 | 000 |  | e16 | 16 | m1 | 1 | -1 | 8 | nf4 | 4 |  |  | rs1 | vs2 | vs3 | 16 | 1 | 8 | 0.5 | 1 | 1 | 4 | 000011 | 1 | 00001111 | 0 | 00000000 | 00000000
vs[uo]xseg4ei16.v,e16,m1 |  | V_ST | V_Ext | S3 | 101 |  | e16 | 16 | m1 | 1 | -1 | 16 | nf4 | 4 |  |  | rs1 | vs2 | vs3 | 16 | 1 | 16 | 1 | 1 | 1 | 4 | 000011 | 1 | 00001111 | 0 | 00000000 | 00000000
vs[uo]xseg4ei32.v,e16,m1 |  | V_ST | V_Ext | S3 | 110 |  | e16 | 16 | m1 | 1 | -1 | 32 | nf4 | 4 |  |  | rs1 | vs2 | vs3 | 16 | 1 | 32 | 2 | 1 | 1 | 8 | 000111 | 2 | 10101010 | 1 | 01010101 | 10101010
vs[uo]xseg4ei8.v,e16,m2 |  | V_ST | V_Ext | S3 | 000 |  | e16 | 16 | m2 | 2 | -1 | 8 | nf4 | 4 |  |  | rs1 | vs2 | vs3 | 16 | 2 | 8 | 1 | 1 | 1 | 8 | 000111 | 1 | 11111111 | 0 | 00000000 | 00000000
vs[uo]xseg4ei16.v,e16,m2 |  | V_ST | V_Ext | S3 | 101 |  | e16 | 16 | m2 | 2 | -1 | 16 | nf4 | 4 |  |  | rs1 | vs2 | vs3 | 16 | 2 | 16 | 2 | 1 | 1 | 8 | 000111 | 1 | 11111111 | 1 | 01010101 | 10101010
vs[uo]xseg4ei32.v,e16,m2 |  | V_ST | V_Ext | S3 | 110 |  | e16 | 16 | m2 | 2 | -1 | 32 | nf4 | 4 |  |  | rs1 | vs2 | vs3 | 16 | 2 | 32 | 4 | 1 | 1 | 16 | 001111 | 2 | 10101010 | 1 | 01110111 | 10001000
vs[uo]xseg4ei8.v,e16,m4 | RSVD | V_ST | V_Ext | S3 | 000 |  | e16 | 16 | m4 | 4 | -1 | 8 | nf4 | 4 |  |  | rs1 | vs2 | vs3 | 16 | 4 | 8 | 2 | 1 | 1 | 16 | 001111 | 1 | 11111111 | 2 | 10101010 | 10001000
vs[uo]xseg4ei16.v,e16,m4 | RSVD | V_ST | V_Ext | S3 | 101 |  | e16 | 16 | m4 | 4 | -1 | 16 | nf4 | 4 |  |  | rs1 | vs2 | vs3 | 16 | 4 | 16 | 4 | 1 | 1 | 16 | 001111 | 1 | 11111111 | 1 | 01110111 | 10001000
vs[uo]xseg4ei32.v,e16,m4 | RSVD | V_ST | V_Ext | S3 | 110 |  | e16 | 16 | m4 | 4 | -1 | 32 | nf4 | 4 |  |  | rs1 | vs2 | vs3 | 16 | 4 | 32 | 8 | 1 | 1 | 32 | 011111 | 2 | 10101010 | 1 | 01111111 | 10000000
vs[uo]xseg4ei8.v,e16,m8 | RSVD | V_ST | V_Ext | S3 | 000 |  | e16 | 16 | m8 | 8 | -1 | 8 | nf4 | 4 |  |  | rs1 | vs2 | vs3 | 16 | 8 | 8 | 4 | 1 | 1 | 32 | 011111 | 1 | 11111111 | 2 | 10101010 | 10000000
vs[uo]xseg4ei16.v,e16,m8 | RSVD | V_ST | V_Ext | S3 | 101 |  | e16 | 16 | m8 | 8 | -1 | 16 | nf4 | 4 |  |  | rs1 | vs2 | vs3 | 16 | 8 | 16 | 8 | 1 | 1 | 32 | 011111 | 1 | 11111111 | 1 | 01111111 | 10000000
vs[uo]xseg4ei32.v,e16,m8 | RSVD | V_ST | V_Ext | S3 | 110 |  | e16 | 16 | m8 | 8 | -1 | 32 | nf4 | 4 |  |  | rs1 | vs2 | vs3 | 16 | 8 | 32 | 16 | 1 | 1 | 64 | 111111 | 2 | 10101010 | 1 | #NUM! | #NUM!
## Unit Stride Store Segment 5
vsseg5e8[ff].v,e16,mf4 | RSVD | V_ST | V_Ext | S1 | 000 |  | e16 | 16 | mf4 | 0.25 | 00 | 8 | nf5 | 5 |  |  | rs1 | -0000 | vs3 | 8 | 0.125 | - | - |  | 1 | 5 | 000100 | 1 | 00011111 | -
vsseg5e16[ff].v,e16,mf4 |  | V_ST | V_Ext | S1 | 101 |  | e16 | 16 | mf4 | 0.25 | 00 | 16 | nf5 | 5 |  |  | rs1 | -0000 | vs3 | 16 | 0.25 | - | - |  | 1 | 5 | 000100 | 1 | 00011111 | -
vsseg5e32[ff].v,e16,mf4 |  | V_ST | V_Ext | S1 | 110 |  | e16 | 16 | mf4 | 0.25 | 00 | 32 | nf5 | 5 |  |  | rs1 | -0000 | vs3 | 32 | 0.5 | - | - |  | 1 | 5 | 000100 | 1 | 00011111 | -
vsseg5e8[ff].v,e16,mf2 |  | V_ST | V_Ext | S1 | 000 |  | e16 | 16 | mf2 | 0.5 | 00 | 8 | nf5 | 5 |  |  | rs1 | -0000 | vs3 | 8 | 0.25 | - | - |  | 1 | 5 | 000100 | 1 | 00011111 | -
vsseg5e16[ff].v,e16,mf2 |  | V_ST | V_Ext | S1 | 101 |  | e16 | 16 | mf2 | 0.5 | 00 | 16 | nf5 | 5 |  |  | rs1 | -0000 | vs3 | 16 | 0.5 | - | - |  | 1 | 5 | 000100 | 1 | 00011111 | -
vsseg5e32[ff].v,e16,mf2 |  | V_ST | V_Ext | S1 | 110 |  | e16 | 16 | mf2 | 0.5 | 00 | 32 | nf5 | 5 |  |  | rs1 | -0000 | vs3 | 32 | 1 | - | - |  | 1 | 5 | 000100 | 1 | 00011111 | -
vsseg5e8[ff].v,e16,m1 |  | V_ST | V_Ext | S1 | 000 |  | e16 | 16 | m1 | 1 | 00 | 8 | nf5 | 5 |  |  | rs1 | -0000 | vs3 | 8 | 0.5 | - | - |  | 1 | 5 | 000100 | 1 | 00011111 | -
vsseg5e16[ff].v,e16,m1 |  | V_ST | V_Ext | S1 | 101 |  | e16 | 16 | m1 | 1 | 00 | 16 | nf5 | 5 |  |  | rs1 | -0000 | vs3 | 16 | 1 | - | - |  | 1 | 5 | 000100 | 1 | 00011111 | -
vsseg5e32[ff].v,e16,m1 | RSVD | V_ST | V_Ext | S1 | 101 |  | e16 | 16 | m1 | 1 | 00 | 16 | nf5 | 5 |  |  | rs1 | -0000 | vs3 | 32 | 2 | - | - |  | 1 | 10 | 001001 | 1 | 11111111 | -
vsseg5e8[ff].v,e16,m2 |  | V_ST | V_Ext | S1 | 000 |  | e16 | 16 | m2 | 2 | 00 | 8 | nf5 | 5 |  |  | rs1 | -0000 | vs3 | 8 | 1 | - | - |  | 1 | 5 | 000100 | 1 | 00011111 | -
vsseg5e16[ff].v,e16,m2 | RSVD | V_ST | V_Ext | S1 | 101 |  | e16 | 16 | m2 | 2 | 00 | 16 | nf5 | 5 |  |  | rs1 | -0000 | vs3 | 16 | 2 | - | - |  | 1 | 10 | 001001 | 1 | 11111111 | -
vsseg5e32[ff].v,e16,m2 | RSVD | V_ST | V_Ext | S1 | 101 |  | e16 | 16 | m2 | 2 | 00 | 16 | nf5 | 5 |  |  | rs1 | -0000 | vs3 | 32 | 4 | - | - |  | 1 | 20 | 010011 | 1 | 11111111 | -
vsseg5e8[ff].v,e16,m4 | RSVD | V_ST | V_Ext | S1 | 000 |  | e16 | 16 | m4 | 4 | 00 | 8 | nf5 | 5 |  |  | rs1 | -0000 | vs3 | 8 | 2 | - | - |  | 1 | 10 | 001001 | 1 | 11111111 | -
vsseg5e16[ff].v,e16,m4 | RSVD | V_ST | V_Ext | S1 | 101 |  | e16 | 16 | m4 | 4 | 00 | 16 | nf5 | 5 |  |  | rs1 | -0000 | vs3 | 16 | 4 | - | - |  | 1 | 20 | 010011 | 1 | 11111111 | -
vsseg5e32[ff].v,e16,m4 | RSVD | V_ST | V_Ext | S1 | 101 |  | e16 | 16 | m4 | 4 | 00 | 16 | nf5 | 5 |  |  | rs1 | -0000 | vs3 | 32 | 8 | - | - |  | 1 | 40 | 100111 | 1 | 11111111 | -
vsseg5e8[ff].v,e16,m8 | RSVD | V_ST | V_Ext | S1 | 000 |  | e16 | 16 | m8 | 8 | 00 | 8 | nf5 | 5 |  |  | rs1 | -0000 | vs3 | 8 | 4 | - | - |  | 1 | 20 | 010011 | 1 | 11111111 | -
vsseg5e16[ff].v,e16,m8 | RSVD | V_ST | V_Ext | S1 | 101 |  | e16 | 16 | m8 | 8 | 00 | 16 | nf5 | 5 |  |  | rs1 | -0000 | vs3 | 16 | 8 | - | - |  | 1 | 40 | 100111 | 1 | 11111111 | -
vsseg5e32[ff].v,e16,m8 | RSVD | V_ST | V_Ext | S1 | 101 |  | e16 | 16 | m8 | 8 | 00 | 16 | nf5 | 5 |  |  | rs1 | -0000 | vs3 | 32 | 16 | - | - |  | 1 | 80 | 111111 | 1 | 11111111 | -
## Constant Stride Store Segment 5
vssseg5e8.v,e16,mf4 | RSVD | V_ST | V_Ext | S2 | 000 |  | e16 | 16 | mf4 | 0.25 | 10 | 8 | nf5 | 5 |  |  | rs1 | rs2 | vs3 | 8 | 0.125 | - | - |  | 1 | 5 | 000100 | 1 | 00011111 | -
vssseg5e16.v,e16,mf4 |  | V_ST | V_Ext | S2 | 101 |  | e16 | 16 | mf4 | 0.25 | 10 | 16 | nf5 | 5 |  |  | rs1 | rs2 | vs3 | 16 | 0.25 | - | - |  | 1 | 5 | 000100 | 1 | 00011111 | -
vssseg5e32.v,e16,mf4 |  | V_ST | V_Ext | S2 | 110 |  | e16 | 16 | mf4 | 0.25 | 10 | 32 | nf5 | 5 |  |  | rs1 | rs2 | vs3 | 32 | 0.5 | - | - |  | 1 | 5 | 000100 | 1 | 00011111 | -
vssseg5e8.v,e16,mf2 |  | V_ST | V_Ext | S2 | 000 |  | e16 | 16 | mf2 | 0.5 | 10 | 8 | nf5 | 5 |  |  | rs1 | rs2 | vs3 | 8 | 0.25 | - | - |  | 1 | 5 | 000100 | 1 | 00011111 | -
vssseg5e16.v,e16,mf2 |  | V_ST | V_Ext | S2 | 101 |  | e16 | 16 | mf2 | 0.5 | 10 | 16 | nf5 | 5 |  |  | rs1 | rs2 | vs3 | 16 | 0.5 | - | - |  | 1 | 5 | 000100 | 1 | 00011111 | -
vssseg5e32.v,e16,mf2 |  | V_ST | V_Ext | S2 | 110 |  | e16 | 16 | mf2 | 0.5 | 10 | 32 | nf5 | 5 |  |  | rs1 | rs2 | vs3 | 32 | 1 | - | - |  | 1 | 5 | 000100 | 1 | 00011111 | -
vssseg5e8.v,e16,m1 |  | V_ST | V_Ext | S2 | 000 |  | e16 | 16 | m1 | 1 | 10 | 8 | nf5 | 5 |  |  | rs1 | rs2 | vs3 | 8 | 0.5 | - | - |  | 1 | 5 | 000100 | 1 | 00011111 | -
vssseg5e16.v,e16,m1 |  | V_ST | V_Ext | S2 | 101 |  | e16 | 16 | m1 | 1 | 10 | 16 | nf5 | 5 |  |  | rs1 | rs2 | vs3 | 16 | 1 | - | - |  | 1 | 5 | 000100 | 1 | 00011111 | -
vssseg5e32.v,e16,m1 | RSVD | V_ST | V_Ext | S2 | 110 |  | e16 | 16 | m1 | 1 | 10 | 32 | nf5 | 5 |  |  | rs1 | rs2 | vs3 | 32 | 2 | - | - |  | 1 | 10 | 001001 | 1 | 11111111 | -
vssseg5e8.v,e16,m2 |  | V_ST | V_Ext | S2 | 000 |  | e16 | 16 | m2 | 2 | 10 | 8 | nf5 | 5 |  |  | rs1 | rs2 | vs3 | 8 | 1 | - | - |  | 1 | 5 | 000100 | 1 | 00011111 | -
vssseg5e16.v,e16,m2 | RSVD | V_ST | V_Ext | S2 | 101 |  | e16 | 16 | m2 | 2 | 10 | 16 | nf5 | 5 |  |  | rs1 | rs2 | vs3 | 16 | 2 | - | - |  | 1 | 10 | 001001 | 1 | 11111111 | -
vssseg5e32.v,e16,m2 | RSVD | V_ST | V_Ext | S2 | 110 |  | e16 | 16 | m2 | 2 | 10 | 32 | nf5 | 5 |  |  | rs1 | rs2 | vs3 | 32 | 4 | - | - |  | 1 | 20 | 010011 | 1 | 11111111 | -
vssseg5e8.v,e16,m4 | RSVD | V_ST | V_Ext | S2 | 000 |  | e16 | 16 | m4 | 4 | 10 | 8 | nf5 | 5 |  |  | rs1 | rs2 | vs3 | 8 | 2 | - | - |  | 1 | 10 | 001001 | 1 | 11111111 | -
vssseg5e16.v,e16,m4 | RSVD | V_ST | V_Ext | S2 | 101 |  | e16 | 16 | m4 | 4 | 10 | 16 | nf5 | 5 |  |  | rs1 | rs2 | vs3 | 16 | 4 | - | - |  | 1 | 20 | 010011 | 1 | 11111111 | -
vssseg5e32.v,e16,m4 | RSVD | V_ST | V_Ext | S2 | 110 |  | e16 | 16 | m4 | 4 | 10 | 32 | nf5 | 5 |  |  | rs1 | rs2 | vs3 | 32 | 8 | - | - |  | 1 | 40 | 100111 | 1 | 11111111 | -
vssseg5e8.v,e16,m8 | RSVD | V_ST | V_Ext | S2 | 000 |  | e16 | 16 | m8 | 8 | 10 | 8 | nf5 | 5 |  |  | rs1 | rs2 | vs3 | 8 | 4 | - | - |  | 1 | 20 | 010011 | 1 | 11111111 | -
vssseg5e16.v,e16,m8 | RSVD | V_ST | V_Ext | S2 | 101 |  | e16 | 16 | m8 | 8 | 10 | 16 | nf5 | 5 |  |  | rs1 | rs2 | vs3 | 16 | 8 | - | - |  | 1 | 40 | 100111 | 1 | 11111111 | -
vssseg5e32.v,e16,m8 | RSVD | V_ST | V_Ext | S2 | 110 |  | e16 | 16 | m8 | 8 | 10 | 32 | nf5 | 5 |  |  | rs1 | rs2 | vs3 | 32 | 16 | - | - |  | 1 | 80 | 111111 | 1 | 11111111 | -
## Indexed Stride Store Segment 5
vs[uo]xseg5ei8.v,e16,mf4 | RSVD | V_ST | V_Ext | S3 | 000 |  | e16 | 16 | mf4 | 0.25 | -1 | 8 | nf5 | 5 |  |  | rs1 | vs2 | vs3 | 16 | 0.25 | 8 | 0.125 | 1 | 1 | 5 | 000100 | 1 | 00011111 | 0 | 00000000 | 00000000
vs[uo]xseg5ei16.v,e16,mf4 |  | V_ST | V_Ext | S3 | 101 |  | e16 | 16 | mf4 | 0.25 | -1 | 16 | nf5 | 5 |  |  | rs1 | vs2 | vs3 | 16 | 0.25 | 16 | 0.25 | 1 | 1 | 5 | 000100 | 1 | 00011111 | 0 | 00000000 | 00000000
vs[uo]xseg5ei32.v,e16,mf4 |  | V_ST | V_Ext | S3 | 110 |  | e16 | 16 | mf4 | 0.25 | -1 | 32 | nf5 | 5 |  |  | rs1 | vs2 | vs3 | 16 | 0.25 | 32 | 0.5 | 1 | 1 | 5 | 000100 | 1 | 00011111 | 0 | 00000000 | 00000000
vs[uo]xseg5ei8.v,e16,mf2 |  | V_ST | V_Ext | S3 | 000 |  | e16 | 16 | mf2 | 0.5 | -1 | 8 | nf5 | 5 |  |  | rs1 | vs2 | vs3 | 16 | 0.5 | 8 | 0.25 | 1 | 1 | 5 | 000100 | 1 | 00011111 | 0 | 00000000 | 00000000
vs[uo]xseg5ei16.v,e16,mf2 |  | V_ST | V_Ext | S3 | 101 |  | e16 | 16 | mf2 | 0.5 | -1 | 16 | nf5 | 5 |  |  | rs1 | vs2 | vs3 | 16 | 0.5 | 16 | 0.5 | 1 | 1 | 5 | 000100 | 1 | 00011111 | 0 | 00000000 | 00000000
vs[uo]xseg5ei32.v,e16,mf2 |  | V_ST | V_Ext | S3 | 110 |  | e16 | 16 | mf2 | 0.5 | -1 | 32 | nf5 | 5 |  |  | rs1 | vs2 | vs3 | 16 | 0.5 | 32 | 1 | 1 | 1 | 5 | 000100 | 1 | 00011111 | 0 | 00000000 | 00000000
vs[uo]xseg5ei8.v,e16,m1 |  | V_ST | V_Ext | S3 | 000 |  | e16 | 16 | m1 | 1 | -1 | 8 | nf5 | 5 |  |  | rs1 | vs2 | vs3 | 16 | 1 | 8 | 0.5 | 1 | 1 | 5 | 000100 | 1 | 00011111 | 0 | 00000000 | 00000000
vs[uo]xseg5ei16.v,e16,m1 |  | V_ST | V_Ext | S3 | 101 |  | e16 | 16 | m1 | 1 | -1 | 16 | nf5 | 5 |  |  | rs1 | vs2 | vs3 | 16 | 1 | 16 | 1 | 1 | 1 | 5 | 000100 | 1 | 00011111 | 0 | 00000000 | 00000000
vs[uo]xseg5ei32.v,e16,m1 |  | V_ST | V_Ext | S3 | 110 |  | e16 | 16 | m1 | 1 | -1 | 32 | nf5 | 5 |  |  | rs1 | vs2 | vs3 | 16 | 1 | 32 | 2 | 1 | 1 | 10 | 001001 | 2 | 10101010 | 1 | 01010101 | 10101010
vs[uo]xseg5ei8.v,e16,m2 | RSVD | V_ST | V_Ext | S3 | 000 |  | e16 | 16 | m2 | 2 | -1 | 8 | nf5 | 5 |  |  | rs1 | vs2 | vs3 | 16 | 2 | 8 | 1 | 1 | 1 | 10 | 001001 | 1 | 11111111 | 0 | 00000000 | 00000000
vs[uo]xseg5ei16.v,e16,m2 | RSVD | V_ST | V_Ext | S3 | 101 |  | e16 | 16 | m2 | 2 | -1 | 16 | nf5 | 5 |  |  | rs1 | vs2 | vs3 | 16 | 2 | 16 | 2 | 1 | 1 | 10 | 001001 | 1 | 11111111 | 1 | 01010101 | 10101010
vs[uo]xseg5ei32.v,e16,m2 | RSVD | V_ST | V_Ext | S3 | 110 |  | e16 | 16 | m2 | 2 | -1 | 32 | nf5 | 5 |  |  | rs1 | vs2 | vs3 | 16 | 2 | 32 | 4 | 1 | 1 | 20 | 010011 | 2 | 10101010 | 1 | 01110111 | 10001000
vs[uo]xseg5ei8.v,e16,m4 | RSVD | V_ST | V_Ext | S3 | 000 |  | e16 | 16 | m4 | 4 | -1 | 8 | nf5 | 5 |  |  | rs1 | vs2 | vs3 | 16 | 4 | 8 | 2 | 1 | 1 | 20 | 010011 | 1 | 11111111 | 2 | 10101010 | 10001000
vs[uo]xseg5ei16.v,e16,m4 | RSVD | V_ST | V_Ext | S3 | 101 |  | e16 | 16 | m4 | 4 | -1 | 16 | nf5 | 5 |  |  | rs1 | vs2 | vs3 | 16 | 4 | 16 | 4 | 1 | 1 | 20 | 010011 | 1 | 11111111 | 1 | 01110111 | 10001000
vs[uo]xseg5ei32.v,e16,m4 | RSVD | V_ST | V_Ext | S3 | 110 |  | e16 | 16 | m4 | 4 | -1 | 32 | nf5 | 5 |  |  | rs1 | vs2 | vs3 | 16 | 4 | 32 | 8 | 1 | 1 | 40 | 100111 | 2 | 10101010 | 1 | 01111111 | 10000000
vs[uo]xseg5ei8.v,e16,m8 | RSVD | V_ST | V_Ext | S3 | 000 |  | e16 | 16 | m8 | 8 | -1 | 8 | nf5 | 5 |  |  | rs1 | vs2 | vs3 | 16 | 8 | 8 | 4 | 1 | 1 | 40 | 100111 | 1 | 11111111 | 2 | 10101010 | 10000000
vs[uo]xseg5ei16.v,e16,m8 | RSVD | V_ST | V_Ext | S3 | 101 |  | e16 | 16 | m8 | 8 | -1 | 16 | nf5 | 5 |  |  | rs1 | vs2 | vs3 | 16 | 8 | 16 | 8 | 1 | 1 | 40 | 100111 | 1 | 11111111 | 1 | 01111111 | 10000000
vs[uo]xseg5ei32.v,e16,m8 | RSVD | V_ST | V_Ext | S3 | 110 |  | e16 | 16 | m8 | 8 | -1 | 32 | nf5 | 5 |  |  | rs1 | vs2 | vs3 | 16 | 8 | 32 | 16 | 1 | 1 | 80 | 111111 | 2 | 10101010 | 1 | #NUM! | #NUM!
## Unit Stride Store Segment 6
vsseg6e8[ff].v,e16,mf4 | RSVD | V_ST | V_Ext | S1 | 000 |  | e16 | 16 | mf4 | 0.25 | 00 | 8 | nf6 | 6 |  |  | rs1 | -0000 | vs3 | 8 | 0.125 | - | - |  | 1 | 6 | 000101 | 1 | 00111111 | -
vsseg6e16[ff].v,e16,mf4 |  | V_ST | V_Ext | S1 | 101 |  | e16 | 16 | mf4 | 0.25 | 00 | 16 | nf6 | 6 |  |  | rs1 | -0000 | vs3 | 16 | 0.25 | - | - |  | 1 | 6 | 000101 | 1 | 00111111 | -
vsseg6e32[ff].v,e16,mf4 |  | V_ST | V_Ext | S1 | 110 |  | e16 | 16 | mf4 | 0.25 | 00 | 32 | nf6 | 6 |  |  | rs1 | -0000 | vs3 | 32 | 0.5 | - | - |  | 1 | 6 | 000101 | 1 | 00111111 | -
vsseg6e8[ff].v,e16,mf2 |  | V_ST | V_Ext | S1 | 000 |  | e16 | 16 | mf2 | 0.5 | 00 | 8 | nf6 | 6 |  |  | rs1 | -0000 | vs3 | 8 | 0.25 | - | - |  | 1 | 6 | 000101 | 1 | 00111111 | -
vsseg6e16[ff].v,e16,mf2 |  | V_ST | V_Ext | S1 | 101 |  | e16 | 16 | mf2 | 0.5 | 00 | 16 | nf6 | 6 |  |  | rs1 | -0000 | vs3 | 16 | 0.5 | - | - |  | 1 | 6 | 000101 | 1 | 00111111 | -
vsseg6e32[ff].v,e16,mf2 |  | V_ST | V_Ext | S1 | 110 |  | e16 | 16 | mf2 | 0.5 | 00 | 32 | nf6 | 6 |  |  | rs1 | -0000 | vs3 | 32 | 1 | - | - |  | 1 | 6 | 000101 | 1 | 00111111 | -
vsseg6e8[ff].v,e16,m1 |  | V_ST | V_Ext | S1 | 000 |  | e16 | 16 | m1 | 1 | 00 | 8 | nf6 | 6 |  |  | rs1 | -0000 | vs3 | 8 | 0.5 | - | - |  | 1 | 6 | 000101 | 1 | 00111111 | -
vsseg6e16[ff].v,e16,m1 |  | V_ST | V_Ext | S1 | 101 |  | e16 | 16 | m1 | 1 | 00 | 16 | nf6 | 6 |  |  | rs1 | -0000 | vs3 | 16 | 1 | - | - |  | 1 | 6 | 000101 | 1 | 00111111 | -
vsseg6e32[ff].v,e16,m1 | RSVD | V_ST | V_Ext | S1 | 110 |  | e16 | 16 | m1 | 1 | 00 | 32 | nf6 | 6 |  |  | rs1 | -0000 | vs3 | 32 | 2 | - | - |  | 1 | 12 | 001011 | 1 | 11111111 | -
vsseg6e8[ff].v,e16,m2 |  | V_ST | V_Ext | S1 | 000 |  | e16 | 16 | m2 | 2 | 00 | 8 | nf6 | 6 |  |  | rs1 | -0000 | vs3 | 8 | 1 | - | - |  | 1 | 6 | 000101 | 1 | 00111111 | -
vsseg6e16[ff].v,e16,m2 | RSVD | V_ST | V_Ext | S1 | 101 |  | e16 | 16 | m2 | 2 | 00 | 16 | nf6 | 6 |  |  | rs1 | -0000 | vs3 | 16 | 2 | - | - |  | 1 | 12 | 001011 | 1 | 11111111 | -
vsseg6e32[ff].v,e16,m2 | RSVD | V_ST | V_Ext | S1 | 110 |  | e16 | 16 | m2 | 2 | 00 | 32 | nf6 | 6 |  |  | rs1 | -0000 | vs3 | 32 | 4 | - | - |  | 1 | 24 | 010111 | 1 | 11111111 | -
vsseg6e8[ff].v,e16,m4 | RSVD | V_ST | V_Ext | S1 | 000 |  | e16 | 16 | m4 | 4 | 00 | 8 | nf6 | 6 |  |  | rs1 | -0000 | vs3 | 8 | 2 | - | - |  | 1 | 12 | 001011 | 1 | 11111111 | -
vsseg6e16[ff].v,e16,m4 | RSVD | V_ST | V_Ext | S1 | 101 |  | e16 | 16 | m4 | 4 | 00 | 16 | nf6 | 6 |  |  | rs1 | -0000 | vs3 | 16 | 4 | - | - |  | 1 | 24 | 010111 | 1 | 11111111 | -
vsseg6e32[ff].v,e16,m4 | RSVD | V_ST | V_Ext | S1 | 110 |  | e16 | 16 | m4 | 4 | 00 | 32 | nf6 | 6 |  |  | rs1 | -0000 | vs3 | 32 | 8 | - | - |  | 1 | 48 | 101111 | 1 | 11111111 | -
vsseg6e8[ff].v,e16,m8 | RSVD | V_ST | V_Ext | S1 | 000 |  | e16 | 16 | m8 | 8 | 00 | 8 | nf6 | 6 |  |  | rs1 | -0000 | vs3 | 8 | 4 | - | - |  | 1 | 24 | 010111 | 1 | 11111111 | -
vsseg6e16[ff].v,e16,m8 | RSVD | V_ST | V_Ext | S1 | 101 |  | e16 | 16 | m8 | 8 | 00 | 16 | nf6 | 6 |  |  | rs1 | -0000 | vs3 | 16 | 8 | - | - |  | 1 | 48 | 101111 | 1 | 11111111 | -
vsseg6e32[ff].v,e16,m8 | RSVD | V_ST | V_Ext | S1 | 110 |  | e16 | 16 | m8 | 8 | 00 | 32 | nf6 | 6 |  |  | rs1 | -0000 | vs3 | 32 | 16 | - | - |  | 1 | 96 | 111111 | 1 | 11111111 | -
## Constant Stride Store Segment 6
vssseg6e8.v,e16,mf4 | RSVD | V_ST | V_Ext | S2 | 000 |  | e16 | 16 | mf4 | 0.25 | 10 | 8 | nf6 | 6 |  |  | rs1 | rs2 | vs3 | 8 | 0.125 | - | - |  | 1 | 6 | 000101 | 1 | 00111111 | -
vssseg6e16.v,e16,mf4 |  | V_ST | V_Ext | S2 | 101 |  | e16 | 16 | mf4 | 0.25 | 10 | 16 | nf6 | 6 |  |  | rs1 | rs2 | vs3 | 16 | 0.25 | - | - |  | 1 | 6 | 000101 | 1 | 00111111 | -
vssseg6e32.v,e16,mf4 |  | V_ST | V_Ext | S2 | 110 |  | e16 | 16 | mf4 | 0.25 | 10 | 32 | nf6 | 6 |  |  | rs1 | rs2 | vs3 | 32 | 0.5 | - | - |  | 1 | 6 | 000101 | 1 | 00111111 | -
vssseg6e8.v,e16,mf2 |  | V_ST | V_Ext | S2 | 000 |  | e16 | 16 | mf2 | 0.5 | 10 | 8 | nf6 | 6 |  |  | rs1 | rs2 | vs3 | 8 | 0.25 | - | - |  | 1 | 6 | 000101 | 1 | 00111111 | -
vssseg6e16.v,e16,mf2 |  | V_ST | V_Ext | S2 | 101 |  | e16 | 16 | mf2 | 0.5 | 10 | 16 | nf6 | 6 |  |  | rs1 | rs2 | vs3 | 16 | 0.5 | - | - |  | 1 | 6 | 000101 | 1 | 00111111 | -
vssseg6e32.v,e16,mf2 |  | V_ST | V_Ext | S2 | 110 |  | e16 | 16 | mf2 | 0.5 | 10 | 32 | nf6 | 6 |  |  | rs1 | rs2 | vs3 | 32 | 1 | - | - |  | 1 | 6 | 000101 | 1 | 00111111 | -
vssseg6e8.v,e16,m1 |  | V_ST | V_Ext | S2 | 000 |  | e16 | 16 | m1 | 1 | 10 | 8 | nf6 | 6 |  |  | rs1 | rs2 | vs3 | 8 | 0.5 | - | - |  | 1 | 6 | 000101 | 1 | 00111111 | -
vssseg6e16.v,e16,m1 |  | V_ST | V_Ext | S2 | 101 |  | e16 | 16 | m1 | 1 | 10 | 16 | nf6 | 6 |  |  | rs1 | rs2 | vs3 | 16 | 1 | - | - |  | 1 | 6 | 000101 | 1 | 00111111 | -
vssseg6e32.v,e16,m1 | RSVD | V_ST | V_Ext | S2 | 110 |  | e16 | 16 | m1 | 1 | 10 | 32 | nf6 | 6 |  |  | rs1 | rs2 | vs3 | 32 | 2 | - | - |  | 1 | 12 | 001011 | 1 | 11111111 | -
vssseg6e8.v,e16,m2 |  | V_ST | V_Ext | S2 | 000 |  | e16 | 16 | m2 | 2 | 10 | 8 | nf6 | 6 |  |  | rs1 | rs2 | vs3 | 8 | 1 | - | - |  | 1 | 6 | 000101 | 1 | 00111111 | -
vssseg6e16.v,e16,m2 | RSVD | V_ST | V_Ext | S2 | 101 |  | e16 | 16 | m2 | 2 | 10 | 16 | nf6 | 6 |  |  | rs1 | rs2 | vs3 | 16 | 2 | - | - |  | 1 | 12 | 001011 | 1 | 11111111 | -
vssseg6e32.v,e16,m2 | RSVD | V_ST | V_Ext | S2 | 110 |  | e16 | 16 | m2 | 2 | 10 | 32 | nf6 | 6 |  |  | rs1 | rs2 | vs3 | 32 | 4 | - | - |  | 1 | 24 | 010111 | 1 | 11111111 | -
vssseg6e8.v,e16,m4 | RSVD | V_ST | V_Ext | S2 | 000 |  | e16 | 16 | m4 | 4 | 10 | 8 | nf6 | 6 |  |  | rs1 | rs2 | vs3 | 8 | 2 | - | - |  | 1 | 12 | 001011 | 1 | 11111111 | -
vssseg6e16.v,e16,m4 | RSVD | V_ST | V_Ext | S2 | 101 |  | e16 | 16 | m4 | 4 | 10 | 16 | nf6 | 6 |  |  | rs1 | rs2 | vs3 | 16 | 4 | - | - |  | 1 | 24 | 010111 | 1 | 11111111 | -
vssseg6e32.v,e16,m4 | RSVD | V_ST | V_Ext | S2 | 110 |  | e16 | 16 | m4 | 4 | 10 | 32 | nf6 | 6 |  |  | rs1 | rs2 | vs3 | 32 | 8 | - | - |  | 1 | 48 | 101111 | 1 | 11111111 | -
vssseg6e8.v,e16,m8 | RSVD | V_ST | V_Ext | S2 | 000 |  | e16 | 16 | m8 | 8 | 10 | 8 | nf6 | 6 |  |  | rs1 | rs2 | vs3 | 8 | 4 | - | - |  | 1 | 24 | 010111 | 1 | 11111111 | -
vssseg6e16.v,e16,m8 | RSVD | V_ST | V_Ext | S2 | 101 |  | e16 | 16 | m8 | 8 | 10 | 16 | nf6 | 6 |  |  | rs1 | rs2 | vs3 | 16 | 8 | - | - |  | 1 | 48 | 101111 | 1 | 11111111 | -
vssseg6e32.v,e16,m8 | RSVD | V_ST | V_Ext | S2 | 110 |  | e16 | 16 | m8 | 8 | 10 | 32 | nf6 | 6 |  |  | rs1 | rs2 | vs3 | 32 | 16 | - | - |  | 1 | 96 | 111111 | 1 | 11111111 | -
## Indexed Stride Store Segment 6
vs[uo]xseg6ei8.v,e16,mf4 | RSVD | V_ST | V_Ext | S3 | 000 |  | e16 | 16 | mf4 | 0.25 | -1 | 8 | nf6 | 6 |  |  | rs1 | vs2 | vs3 | 16 | 0.25 | 8 | 0.125 | 1 | 1 | 6 | 000101 | 1 | 00111111 | 0 | 00000000 | 00000000
vs[uo]xseg6ei16.v,e16,mf4 |  | V_ST | V_Ext | S3 | 101 |  | e16 | 16 | mf4 | 0.25 | -1 | 16 | nf6 | 6 |  |  | rs1 | vs2 | vs3 | 16 | 0.25 | 16 | 0.25 | 1 | 1 | 6 | 000101 | 1 | 00111111 | 0 | 00000000 | 00000000
vs[uo]xseg6ei32.v,e16,mf4 |  | V_ST | V_Ext | S3 | 110 |  | e16 | 16 | mf4 | 0.25 | -1 | 32 | nf6 | 6 |  |  | rs1 | vs2 | vs3 | 16 | 0.25 | 32 | 0.5 | 1 | 1 | 6 | 000101 | 1 | 00111111 | 0 | 00000000 | 00000000
vs[uo]xseg6ei8.v,e16,mf2 |  | V_ST | V_Ext | S3 | 000 |  | e16 | 16 | mf2 | 0.5 | -1 | 8 | nf6 | 6 |  |  | rs1 | vs2 | vs3 | 16 | 0.5 | 8 | 0.25 | 1 | 1 | 6 | 000101 | 1 | 00111111 | 0 | 00000000 | 00000000
vs[uo]xseg6ei16.v,e16,mf2 |  | V_ST | V_Ext | S3 | 101 |  | e16 | 16 | mf2 | 0.5 | -1 | 16 | nf6 | 6 |  |  | rs1 | vs2 | vs3 | 16 | 0.5 | 16 | 0.5 | 1 | 1 | 6 | 000101 | 1 | 00111111 | 0 | 00000000 | 00000000
vs[uo]xseg6ei32.v,e16,mf2 |  | V_ST | V_Ext | S3 | 110 |  | e16 | 16 | mf2 | 0.5 | -1 | 32 | nf6 | 6 |  |  | rs1 | vs2 | vs3 | 16 | 0.5 | 32 | 1 | 1 | 1 | 6 | 000101 | 1 | 00111111 | 0 | 00000000 | 00000000
vs[uo]xseg6ei8.v,e16,m1 |  | V_ST | V_Ext | S3 | 000 |  | e16 | 16 | m1 | 1 | -1 | 8 | nf6 | 6 |  |  | rs1 | vs2 | vs3 | 16 | 1 | 8 | 0.5 | 1 | 1 | 6 | 000101 | 1 | 00111111 | 0 | 00000000 | 00000000
vs[uo]xseg6ei16.v,e16,m1 |  | V_ST | V_Ext | S3 | 101 |  | e16 | 16 | m1 | 1 | -1 | 16 | nf6 | 6 |  |  | rs1 | vs2 | vs3 | 16 | 1 | 16 | 1 | 1 | 1 | 6 | 000101 | 1 | 00111111 | 0 | 00000000 | 00000000
vs[uo]xseg6ei32.v,e16,m1 |  | V_ST | V_Ext | S3 | 110 |  | e16 | 16 | m1 | 1 | -1 | 32 | nf6 | 6 |  |  | rs1 | vs2 | vs3 | 16 | 1 | 32 | 2 | 1 | 1 | 12 | 001011 | 2 | 10101010 | 1 | 01010101 | 10101010
vs[uo]xseg6ei8.v,e16,m2 | RSVD | V_ST | V_Ext | S3 | 000 |  | e16 | 16 | m2 | 2 | -1 | 8 | nf6 | 6 |  |  | rs1 | vs2 | vs3 | 16 | 2 | 8 | 1 | 1 | 1 | 12 | 001011 | 1 | 11111111 | 0 | 00000000 | 00000000
vs[uo]xseg6ei16.v,e16,m2 | RSVD | V_ST | V_Ext | S3 | 101 |  | e16 | 16 | m2 | 2 | -1 | 16 | nf6 | 6 |  |  | rs1 | vs2 | vs3 | 16 | 2 | 16 | 2 | 1 | 1 | 12 | 001011 | 1 | 11111111 | 1 | 01010101 | 10101010
vs[uo]xseg6ei32.v,e16,m2 | RSVD | V_ST | V_Ext | S3 | 110 |  | e16 | 16 | m2 | 2 | -1 | 32 | nf6 | 6 |  |  | rs1 | vs2 | vs3 | 16 | 2 | 32 | 4 | 1 | 1 | 24 | 010111 | 2 | 10101010 | 1 | 01110111 | 10001000
vs[uo]xseg6ei8.v,e16,m4 | RSVD | V_ST | V_Ext | S3 | 000 |  | e16 | 16 | m4 | 4 | -1 | 8 | nf6 | 6 |  |  | rs1 | vs2 | vs3 | 16 | 4 | 8 | 2 | 1 | 1 | 24 | 010111 | 1 | 11111111 | 2 | 10101010 | 10001000
vs[uo]xseg6ei16.v,e16,m4 | RSVD | V_ST | V_Ext | S3 | 101 |  | e16 | 16 | m4 | 4 | -1 | 16 | nf6 | 6 |  |  | rs1 | vs2 | vs3 | 16 | 4 | 16 | 4 | 1 | 1 | 24 | 010111 | 1 | 11111111 | 1 | 01110111 | 10001000
vs[uo]xseg6ei32.v,e16,m4 | RSVD | V_ST | V_Ext | S3 | 110 |  | e16 | 16 | m4 | 4 | -1 | 32 | nf6 | 6 |  |  | rs1 | vs2 | vs3 | 16 | 4 | 32 | 8 | 1 | 1 | 48 | 101111 | 2 | 10101010 | 1 | 01111111 | 10000000
vs[uo]xseg6ei8.v,e16,m8 | RSVD | V_ST | V_Ext | S3 | 000 |  | e16 | 16 | m8 | 8 | -1 | 8 | nf6 | 6 |  |  | rs1 | vs2 | vs3 | 16 | 8 | 8 | 4 | 1 | 1 | 48 | 101111 | 1 | 11111111 | 2 | 10101010 | 10000000
vs[uo]xseg6ei16.v,e16,m8 | RSVD | V_ST | V_Ext | S3 | 101 |  | e16 | 16 | m8 | 8 | -1 | 16 | nf6 | 6 |  |  | rs1 | vs2 | vs3 | 16 | 8 | 16 | 8 | 1 | 1 | 48 | 101111 | 1 | 11111111 | 1 | 01111111 | 10000000
vs[uo]xseg6ei32.v,e16,m8 | RSVD | V_ST | V_Ext | S3 | 110 |  | e16 | 16 | m8 | 8 | -1 | 32 | nf6 | 6 |  |  | rs1 | vs2 | vs3 | 16 | 8 | 32 | 16 | 1 | 1 | 96 | 111111 | 2 | 10101010 | 1 | #NUM! | #NUM!
## Unit Stride Store Segment 7
vsseg7e8[ff].v,e16,mf4 | RSVD | V_ST | V_Ext | S1 | 000 |  | e16 | 16 | mf4 | 0.25 | 00 | 8 | nf7 | 7 |  |  | rs1 | -0000 | vs3 | 8 | 0.125 | - | - |  | 1 | 7 | 000110 | 1 | 01111111 | -
vsseg7e16[ff].v,e16,mf4 |  | V_ST | V_Ext | S1 | 101 |  | e16 | 16 | mf4 | 0.25 | 00 | 16 | nf7 | 7 |  |  | rs1 | -0000 | vs3 | 16 | 0.25 | - | - |  | 1 | 7 | 000110 | 1 | 01111111 | -
vsseg7e32[ff].v,e16,mf4 |  | V_ST | V_Ext | S1 | 110 |  | e16 | 16 | mf4 | 0.25 | 00 | 32 | nf7 | 7 |  |  | rs1 | -0000 | vs3 | 32 | 0.5 | - | - |  | 1 | 7 | 000110 | 1 | 01111111 | -
vsseg7e8[ff].v,e16,mf2 |  | V_ST | V_Ext | S1 | 000 |  | e16 | 16 | mf2 | 0.5 | 00 | 8 | nf7 | 7 |  |  | rs1 | -0000 | vs3 | 8 | 0.25 | - | - |  | 1 | 7 | 000110 | 1 | 01111111 | -
vsseg7e16[ff].v,e16,mf2 |  | V_ST | V_Ext | S1 | 101 |  | e16 | 16 | mf2 | 0.5 | 00 | 16 | nf7 | 7 |  |  | rs1 | -0000 | vs3 | 16 | 0.5 | - | - |  | 1 | 7 | 000110 | 1 | 01111111 | -
vsseg7e32[ff].v,e16,mf2 |  | V_ST | V_Ext | S1 | 110 |  | e16 | 16 | mf2 | 0.5 | 00 | 32 | nf7 | 7 |  |  | rs1 | -0000 | vs3 | 32 | 1 | - | - |  | 1 | 7 | 000110 | 1 | 01111111 | -
vsseg7e8[ff].v,e16,m1 |  | V_ST | V_Ext | S1 | 000 |  | e16 | 16 | m1 | 1 | 00 | 8 | nf7 | 7 |  |  | rs1 | -0000 | vs3 | 8 | 0.5 | - | - |  | 1 | 7 | 000110 | 1 | 01111111 | -
vsseg7e16[ff].v,e16,m1 |  | V_ST | V_Ext | S1 | 101 |  | e16 | 16 | m1 | 1 | 00 | 16 | nf7 | 7 |  |  | rs1 | -0000 | vs3 | 16 | 1 | - | - |  | 1 | 7 | 000110 | 1 | 01111111 | -
vsseg7e32[ff].v,e16,m1 | RSVD | V_ST | V_Ext | S1 | 110 |  | e16 | 16 | m1 | 1 | 00 | 32 | nf7 | 7 |  |  | rs1 | -0000 | vs3 | 32 | 2 | - | - |  | 1 | 14 | 001101 | 1 | 11111111 | -
vsseg7e8[ff].v,e16,m2 |  | V_ST | V_Ext | S1 | 000 |  | e16 | 16 | m2 | 2 | 00 | 8 | nf7 | 7 |  |  | rs1 | -0000 | vs3 | 8 | 1 | - | - |  | 1 | 7 | 000110 | 1 | 01111111 | -
vsseg7e16[ff].v,e16,m2 | RSVD | V_ST | V_Ext | S1 | 101 |  | e16 | 16 | m2 | 2 | 00 | 16 | nf7 | 7 |  |  | rs1 | -0000 | vs3 | 16 | 2 | - | - |  | 1 | 14 | 001101 | 1 | 11111111 | -
vsseg7e32[ff].v,e16,m2 | RSVD | V_ST | V_Ext | S1 | 110 |  | e16 | 16 | m2 | 2 | 00 | 32 | nf7 | 7 |  |  | rs1 | -0000 | vs3 | 32 | 4 | - | - |  | 1 | 28 | 011011 | 1 | 11111111 | -
vsseg7e8[ff].v,e16,m4 | RSVD | V_ST | V_Ext | S1 | 000 |  | e16 | 16 | m4 | 4 | 00 | 8 | nf7 | 7 |  |  | rs1 | -0000 | vs3 | 8 | 2 | - | - |  | 1 | 14 | 001101 | 1 | 11111111 | -
vsseg7e16[ff].v,e16,m4 | RSVD | V_ST | V_Ext | S1 | 101 |  | e16 | 16 | m4 | 4 | 00 | 16 | nf7 | 7 |  |  | rs1 | -0000 | vs3 | 16 | 4 | - | - |  | 1 | 28 | 011011 | 1 | 11111111 | -
vsseg7e32[ff].v,e16,m4 | RSVD | V_ST | V_Ext | S1 | 110 |  | e16 | 16 | m4 | 4 | 00 | 32 | nf7 | 7 |  |  | rs1 | -0000 | vs3 | 32 | 8 | - | - |  | 1 | 56 | 110111 | 1 | 11111111 | -
vsseg7e8[ff].v,e16,m8 | RSVD | V_ST | V_Ext | S1 | 000 |  | e16 | 16 | m8 | 8 | 00 | 8 | nf7 | 7 |  |  | rs1 | -0000 | vs3 | 8 | 4 | - | - |  | 1 | 28 | 011011 | 1 | 11111111 | -
vsseg7e16[ff].v,e16,m8 | RSVD | V_ST | V_Ext | S1 | 101 |  | e16 | 16 | m8 | 8 | 00 | 16 | nf7 | 7 |  |  | rs1 | -0000 | vs3 | 16 | 8 | - | - |  | 1 | 56 | 110111 | 1 | 11111111 | -
vsseg7e32[ff].v,e16,m8 | RSVD | V_ST | V_Ext | S1 | 110 |  | e16 | 16 | m8 | 8 | 00 | 32 | nf7 | 7 |  |  | rs1 | -0000 | vs3 | 32 | 16 | - | - |  | 1 | 112 | 111111 | 1 | 11111111 | -
## Constant Stride Store Segment 7
vssseg7e8.v,e16,mf4 | RSVD | V_ST | V_Ext | S2 | 000 |  | e16 | 16 | mf4 | 0.25 | 10 | 8 | nf7 | 7 |  |  | rs1 | rs2 | vs3 | 8 | 0.125 | - | - |  | 1 | 7 | 000110 | 1 | 01111111 | -
vssseg7e16.v,e16,mf4 |  | V_ST | V_Ext | S2 | 101 |  | e16 | 16 | mf4 | 0.25 | 10 | 16 | nf7 | 7 |  |  | rs1 | rs2 | vs3 | 16 | 0.25 | - | - |  | 1 | 7 | 000110 | 1 | 01111111 | -
vssseg7e32.v,e16,mf4 |  | V_ST | V_Ext | S2 | 110 |  | e16 | 16 | mf4 | 0.25 | 10 | 32 | nf7 | 7 |  |  | rs1 | rs2 | vs3 | 32 | 0.5 | - | - |  | 1 | 7 | 000110 | 1 | 01111111 | -
vssseg7e8.v,e16,mf2 |  | V_ST | V_Ext | S2 | 000 |  | e16 | 16 | mf2 | 0.5 | 10 | 8 | nf7 | 7 |  |  | rs1 | rs2 | vs3 | 8 | 0.25 | - | - |  | 1 | 7 | 000110 | 1 | 01111111 | -
vssseg7e16.v,e16,mf2 |  | V_ST | V_Ext | S2 | 101 |  | e16 | 16 | mf2 | 0.5 | 10 | 16 | nf7 | 7 |  |  | rs1 | rs2 | vs3 | 16 | 0.5 | - | - |  | 1 | 7 | 000110 | 1 | 01111111 | -
vssseg7e32.v,e16,mf2 |  | V_ST | V_Ext | S2 | 110 |  | e16 | 16 | mf2 | 0.5 | 10 | 32 | nf7 | 7 |  |  | rs1 | rs2 | vs3 | 32 | 1 | - | - |  | 1 | 7 | 000110 | 1 | 01111111 | -
vssseg7e8.v,e16,m1 |  | V_ST | V_Ext | S2 | 000 |  | e16 | 16 | m1 | 1 | 10 | 8 | nf7 | 7 |  |  | rs1 | rs2 | vs3 | 8 | 0.5 | - | - |  | 1 | 7 | 000110 | 1 | 01111111 | -
vssseg7e16.v,e16,m1 |  | V_ST | V_Ext | S2 | 101 |  | e16 | 16 | m1 | 1 | 10 | 16 | nf7 | 7 |  |  | rs1 | rs2 | vs3 | 16 | 1 | - | - |  | 1 | 7 | 000110 | 1 | 01111111 | -
vssseg7e32.v,e16,m1 | RSVD | V_ST | V_Ext | S2 | 110 |  | e16 | 16 | m1 | 1 | 10 | 32 | nf7 | 7 |  |  | rs1 | rs2 | vs3 | 32 | 2 | - | - |  | 1 | 14 | 001101 | 1 | 11111111 | -
vssseg7e8.v,e16,m2 |  | V_ST | V_Ext | S2 | 000 |  | e16 | 16 | m2 | 2 | 10 | 8 | nf7 | 7 |  |  | rs1 | rs2 | vs3 | 8 | 1 | - | - |  | 1 | 7 | 000110 | 1 | 01111111 | -
vssseg7e16.v,e16,m2 | RSVD | V_ST | V_Ext | S2 | 101 |  | e16 | 16 | m2 | 2 | 10 | 16 | nf7 | 7 |  |  | rs1 | rs2 | vs3 | 16 | 2 | - | - |  | 1 | 14 | 001101 | 1 | 11111111 | -
vssseg7e32.v,e16,m2 | RSVD | V_ST | V_Ext | S2 | 110 |  | e16 | 16 | m2 | 2 | 10 | 32 | nf7 | 7 |  |  | rs1 | rs2 | vs3 | 32 | 4 | - | - |  | 1 | 28 | 011011 | 1 | 11111111 | -
vssseg7e8.v,e16,m4 | RSVD | V_ST | V_Ext | S2 | 000 |  | e16 | 16 | m4 | 4 | 10 | 8 | nf7 | 7 |  |  | rs1 | rs2 | vs3 | 8 | 2 | - | - |  | 1 | 14 | 001101 | 1 | 11111111 | -
vssseg7e16.v,e16,m4 | RSVD | V_ST | V_Ext | S2 | 101 |  | e16 | 16 | m4 | 4 | 10 | 16 | nf7 | 7 |  |  | rs1 | rs2 | vs3 | 16 | 4 | - | - |  | 1 | 28 | 011011 | 1 | 11111111 | -
vssseg7e32.v,e16,m4 | RSVD | V_ST | V_Ext | S2 | 110 |  | e16 | 16 | m4 | 4 | 10 | 32 | nf7 | 7 |  |  | rs1 | rs2 | vs3 | 32 | 8 | - | - |  | 1 | 56 | 110111 | 1 | 11111111 | -
vssseg7e8.v,e16,m8 | RSVD | V_ST | V_Ext | S2 | 000 |  | e16 | 16 | m8 | 8 | 10 | 8 | nf7 | 7 |  |  | rs1 | rs2 | vs3 | 8 | 4 | - | - |  | 1 | 28 | 011011 | 1 | 11111111 | -
vssseg7e16.v,e16,m8 | RSVD | V_ST | V_Ext | S2 | 101 |  | e16 | 16 | m8 | 8 | 10 | 16 | nf7 | 7 |  |  | rs1 | rs2 | vs3 | 16 | 8 | - | - |  | 1 | 56 | 110111 | 1 | 11111111 | -
vssseg7e32.v,e16,m8 | RSVD | V_ST | V_Ext | S2 | 110 |  | e16 | 16 | m8 | 8 | 10 | 32 | nf7 | 7 |  |  | rs1 | rs2 | vs3 | 32 | 16 | - | - |  | 1 | 112 | 111111 | 1 | 11111111 | -
## Indexed Stride Store Segment 7
vs[uo]xseg7ei8.v,e16,mf4 | RSVD | V_ST | V_Ext | S3 | 000 |  | e16 | 16 | mf4 | 0.25 | -1 | 8 | nf7 | 7 |  |  | rs1 | vs2 | vs3 | 16 | 0.25 | 8 | 0.125 | 1 | 1 | 7 | 000110 | 1 | 01111111 | 0 | 00000000 | 00000000
vs[uo]xseg7ei16.v,e16,mf4 |  | V_ST | V_Ext | S3 | 101 |  | e16 | 16 | mf4 | 0.25 | -1 | 16 | nf7 | 7 |  |  | rs1 | vs2 | vs3 | 16 | 0.25 | 16 | 0.25 | 1 | 1 | 7 | 000110 | 1 | 01111111 | 0 | 00000000 | 00000000
vs[uo]xseg7ei32.v,e16,mf4 |  | V_ST | V_Ext | S3 | 110 |  | e16 | 16 | mf4 | 0.25 | -1 | 32 | nf7 | 7 |  |  | rs1 | vs2 | vs3 | 16 | 0.25 | 32 | 0.5 | 1 | 1 | 7 | 000110 | 1 | 01111111 | 0 | 00000000 | 00000000
vs[uo]xseg7ei8.v,e16,mf2 |  | V_ST | V_Ext | S3 | 000 |  | e16 | 16 | mf2 | 0.5 | -1 | 8 | nf7 | 7 |  |  | rs1 | vs2 | vs3 | 16 | 0.5 | 8 | 0.25 | 1 | 1 | 7 | 000110 | 1 | 01111111 | 0 | 00000000 | 00000000
vs[uo]xseg7ei16.v,e16,mf2 |  | V_ST | V_Ext | S3 | 101 |  | e16 | 16 | mf2 | 0.5 | -1 | 16 | nf7 | 7 |  |  | rs1 | vs2 | vs3 | 16 | 0.5 | 16 | 0.5 | 1 | 1 | 7 | 000110 | 1 | 01111111 | 0 | 00000000 | 00000000
vs[uo]xseg7ei32.v,e16,mf2 |  | V_ST | V_Ext | S3 | 110 |  | e16 | 16 | mf2 | 0.5 | -1 | 32 | nf7 | 7 |  |  | rs1 | vs2 | vs3 | 16 | 0.5 | 32 | 1 | 1 | 1 | 7 | 000110 | 1 | 01111111 | 0 | 00000000 | 00000000
vs[uo]xseg7ei8.v,e16,m1 |  | V_ST | V_Ext | S3 | 000 |  | e16 | 16 | m1 | 1 | -1 | 8 | nf7 | 7 |  |  | rs1 | vs2 | vs3 | 16 | 1 | 8 | 0.5 | 1 | 1 | 7 | 000110 | 1 | 01111111 | 0 | 00000000 | 00000000
vs[uo]xseg7ei16.v,e16,m1 |  | V_ST | V_Ext | S3 | 101 |  | e16 | 16 | m1 | 1 | -1 | 16 | nf7 | 7 |  |  | rs1 | vs2 | vs3 | 16 | 1 | 16 | 1 | 1 | 1 | 7 | 000110 | 1 | 01111111 | 0 | 00000000 | 00000000
vs[uo]xseg7ei32.v,e16,m1 |  | V_ST | V_Ext | S3 | 110 |  | e16 | 16 | m1 | 1 | -1 | 32 | nf7 | 7 |  |  | rs1 | vs2 | vs3 | 16 | 1 | 32 | 2 | 1 | 1 | 14 | 001101 | 2 | 10101010 | 1 | 01010101 | 10101010
vs[uo]xseg7ei8.v,e16,m2 | RSVD | V_ST | V_Ext | S3 | 000 |  | e16 | 16 | m2 | 2 | -1 | 8 | nf7 | 7 |  |  | rs1 | vs2 | vs3 | 16 | 2 | 8 | 1 | 1 | 1 | 14 | 001101 | 1 | 11111111 | 0 | 00000000 | 00000000
vs[uo]xseg7ei16.v,e16,m2 | RSVD | V_ST | V_Ext | S3 | 101 |  | e16 | 16 | m2 | 2 | -1 | 16 | nf7 | 7 |  |  | rs1 | vs2 | vs3 | 16 | 2 | 16 | 2 | 1 | 1 | 14 | 001101 | 1 | 11111111 | 1 | 01010101 | 10101010
vs[uo]xseg7ei32.v,e16,m2 | RSVD | V_ST | V_Ext | S3 | 110 |  | e16 | 16 | m2 | 2 | -1 | 32 | nf7 | 7 |  |  | rs1 | vs2 | vs3 | 16 | 2 | 32 | 4 | 1 | 1 | 28 | 011011 | 2 | 10101010 | 1 | 01110111 | 10001000
vs[uo]xseg7ei8.v,e16,m4 | RSVD | V_ST | V_Ext | S3 | 000 |  | e16 | 16 | m4 | 4 | -1 | 8 | nf7 | 7 |  |  | rs1 | vs2 | vs3 | 16 | 4 | 8 | 2 | 1 | 1 | 28 | 011011 | 1 | 11111111 | 2 | 10101010 | 10001000
vs[uo]xseg7ei16.v,e16,m4 | RSVD | V_ST | V_Ext | S3 | 101 |  | e16 | 16 | m4 | 4 | -1 | 16 | nf7 | 7 |  |  | rs1 | vs2 | vs3 | 16 | 4 | 16 | 4 | 1 | 1 | 28 | 011011 | 1 | 11111111 | 1 | 01110111 | 10001000
vs[uo]xseg7ei32.v,e16,m4 | RSVD | V_ST | V_Ext | S3 | 110 |  | e16 | 16 | m4 | 4 | -1 | 32 | nf7 | 7 |  |  | rs1 | vs2 | vs3 | 16 | 4 | 32 | 8 | 1 | 1 | 56 | 110111 | 2 | 10101010 | 1 | 01111111 | 10000000
vs[uo]xseg7ei8.v,e16,m8 | RSVD | V_ST | V_Ext | S3 | 000 |  | e16 | 16 | m8 | 8 | -1 | 8 | nf7 | 7 |  |  | rs1 | vs2 | vs3 | 16 | 8 | 8 | 4 | 1 | 1 | 56 | 110111 | 1 | 11111111 | 2 | 10101010 | 10000000
vs[uo]xseg7ei16.v,e16,m8 | RSVD | V_ST | V_Ext | S3 | 101 |  | e16 | 16 | m8 | 8 | -1 | 16 | nf7 | 7 |  |  | rs1 | vs2 | vs3 | 16 | 8 | 16 | 8 | 1 | 1 | 56 | 110111 | 1 | 11111111 | 1 | 01111111 | 10000000
vs[uo]xseg7ei32.v,e16,m8 | RSVD | V_ST | V_Ext | S3 | 110 |  | e16 | 16 | m8 | 8 | -1 | 32 | nf7 | 7 |  |  | rs1 | vs2 | vs3 | 16 | 8 | 32 | 16 | 1 | 1 | 112 | 111111 | 2 | 10101010 | 1 | #NUM! | #NUM!
## Unit Stride Store Segment 8
vsseg8e8[ff].v,e16,mf4 | RSVD | V_ST | V_Ext | S1 | 000 |  | e16 | 16 | mf4 | 0.25 | 00 | 8 | nf8 | 8 |  |  | rs1 | -0000 | vs3 | 8 | 0.125 | - | - |  | 1 | 8 | 000111 | 1 | 11111111 | -
vsseg8e16[ff].v,e16,mf4 |  | V_ST | V_Ext | S1 | 101 |  | e16 | 16 | mf4 | 0.25 | 00 | 16 | nf8 | 8 |  |  | rs1 | -0000 | vs3 | 16 | 0.25 | - | - |  | 1 | 8 | 000111 | 1 | 11111111 | -
vsseg8e32[ff].v,e16,mf4 |  | V_ST | V_Ext | S1 | 110 |  | e16 | 16 | mf4 | 0.25 | 00 | 32 | nf8 | 8 |  |  | rs1 | -0000 | vs3 | 32 | 0.5 | - | - |  | 1 | 8 | 000111 | 1 | 11111111 | -
vsseg8e8[ff].v,e16,mf2 |  | V_ST | V_Ext | S1 | 000 |  | e16 | 16 | mf2 | 0.5 | 00 | 8 | nf8 | 8 |  |  | rs1 | -0000 | vs3 | 8 | 0.25 | - | - |  | 1 | 8 | 000111 | 1 | 11111111 | -
vsseg8e16[ff].v,e16,mf2 |  | V_ST | V_Ext | S1 | 101 |  | e16 | 16 | mf2 | 0.5 | 00 | 16 | nf8 | 8 |  |  | rs1 | -0000 | vs3 | 16 | 0.5 | - | - |  | 1 | 8 | 000111 | 1 | 11111111 | -
vsseg8e32[ff].v,e16,mf2 |  | V_ST | V_Ext | S1 | 110 |  | e16 | 16 | mf2 | 0.5 | 00 | 32 | nf8 | 8 |  |  | rs1 | -0000 | vs3 | 32 | 1 | - | - |  | 1 | 8 | 000111 | 1 | 11111111 | -
vsseg8e8[ff].v,e16,m1 |  | V_ST | V_Ext | S1 | 000 |  | e16 | 16 | m1 | 1 | 00 | 8 | nf8 | 8 |  |  | rs1 | -0000 | vs3 | 8 | 0.5 | - | - |  | 1 | 8 | 000111 | 1 | 11111111 | -
vsseg8e16[ff].v,e16,m1 |  | V_ST | V_Ext | S1 | 101 |  | e16 | 16 | m1 | 1 | 00 | 16 | nf8 | 8 |  |  | rs1 | -0000 | vs3 | 16 | 1 | - | - |  | 1 | 8 | 000111 | 1 | 11111111 | -
vsseg8e32[ff].v,e16,m1 | RSVD | V_ST | V_Ext | S1 | 110 |  | e16 | 16 | m1 | 1 | 00 | 32 | nf8 | 8 |  |  | rs1 | -0000 | vs3 | 32 | 2 | - | - |  | 1 | 16 | 001111 | 1 | 11111111 | -
vsseg8e8[ff].v,e16,m2 |  | V_ST | V_Ext | S1 | 000 |  | e16 | 16 | m2 | 2 | 00 | 8 | nf8 | 8 |  |  | rs1 | -0000 | vs3 | 8 | 1 | - | - |  | 1 | 8 | 000111 | 1 | 11111111 | -
vsseg8e16[ff].v,e16,m2 | RSVD | V_ST | V_Ext | S1 | 101 |  | e16 | 16 | m2 | 2 | 00 | 16 | nf8 | 8 |  |  | rs1 | -0000 | vs3 | 16 | 2 | - | - |  | 1 | 16 | 001111 | 1 | 11111111 | -
vsseg8e32[ff].v,e16,m2 | RSVD | V_ST | V_Ext | S1 | 110 |  | e16 | 16 | m2 | 2 | 00 | 32 | nf8 | 8 |  |  | rs1 | -0000 | vs3 | 32 | 4 | - | - |  | 1 | 32 | 011111 | 1 | 11111111 | -
vsseg8e8[ff].v,e16,m4 | RSVD | V_ST | V_Ext | S1 | 000 |  | e16 | 16 | m4 | 4 | 00 | 8 | nf8 | 8 |  |  | rs1 | -0000 | vs3 | 8 | 2 | - | - |  | 1 | 16 | 001111 | 1 | 11111111 | -
vsseg8e16[ff].v,e16,m4 | RSVD | V_ST | V_Ext | S1 | 101 |  | e16 | 16 | m4 | 4 | 00 | 16 | nf8 | 8 |  |  | rs1 | -0000 | vs3 | 16 | 4 | - | - |  | 1 | 32 | 011111 | 1 | 11111111 | -
vsseg8e32[ff].v,e16,m4 | RSVD | V_ST | V_Ext | S1 | 110 |  | e16 | 16 | m4 | 4 | 00 | 32 | nf8 | 8 |  |  | rs1 | -0000 | vs3 | 32 | 8 | - | - |  | 1 | 64 | 111111 | 1 | 11111111 | -
vsseg8e8[ff].v,e16,m8 | RSVD | V_ST | V_Ext | S1 | 000 |  | e16 | 16 | m8 | 8 | 00 | 8 | nf8 | 8 |  |  | rs1 | -0000 | vs3 | 8 | 4 | - | - |  | 1 | 32 | 011111 | 1 | 11111111 | -
vsseg8e16[ff].v,e16,m8 | RSVD | V_ST | V_Ext | S1 | 101 |  | e16 | 16 | m8 | 8 | 00 | 16 | nf8 | 8 |  |  | rs1 | -0000 | vs3 | 16 | 8 | - | - |  | 1 | 64 | 111111 | 1 | 11111111 | -
vsseg8e32[ff].v,e16,m8 | RSVD | V_ST | V_Ext | S1 | 110 |  | e16 | 16 | m8 | 8 | 00 | 32 | nf8 | 8 |  |  | rs1 | -0000 | vs3 | 32 | 16 | - | - |  | 1 | 128 | 111111 | 1 | 11111111 | -
## Unit Stride Store - Whole Register
vs8r.v,e16 |  | V_ST | V_Ext | S1 | 000 |  | e16 | 16 |  | - | 00 | 8 | nf8 | 8 |  |  | rs1 | 01000 | vs3 | 8 | 1 | - | - |  | 1 | 8 | 000111 | 1 | 11111111 | -
## Constant Stride Store Segment 8
vssseg8e8.v,e16,mf4 | RSVD | V_ST | V_Ext | S2 | 000 |  | e16 | 16 | mf4 | 0.25 | 10 | 8 | nf8 | 8 |  |  | rs1 | rs2 | vs3 | 8 | 0.125 | - | - |  | 1 | 8 | 000111 | 1 | 11111111 | -
vssseg8e16.v,e16,mf4 |  | V_ST | V_Ext | S2 | 101 |  | e16 | 16 | mf4 | 0.25 | 10 | 16 | nf8 | 8 |  |  | rs1 | rs2 | vs3 | 16 | 0.25 | - | - |  | 1 | 8 | 000111 | 1 | 11111111 | -
vssseg8e32.v,e16,mf4 |  | V_ST | V_Ext | S2 | 110 |  | e16 | 16 | mf4 | 0.25 | 10 | 32 | nf8 | 8 |  |  | rs1 | rs2 | vs3 | 32 | 0.5 | - | - |  | 1 | 8 | 000111 | 1 | 11111111 | -
vssseg8e8.v,e16,mf2 |  | V_ST | V_Ext | S2 | 000 |  | e16 | 16 | mf2 | 0.5 | 10 | 8 | nf8 | 8 |  |  | rs1 | rs2 | vs3 | 8 | 0.25 | - | - |  | 1 | 8 | 000111 | 1 | 11111111 | -
vssseg8e16.v,e16,mf2 |  | V_ST | V_Ext | S2 | 101 |  | e16 | 16 | mf2 | 0.5 | 10 | 16 | nf8 | 8 |  |  | rs1 | rs2 | vs3 | 16 | 0.5 | - | - |  | 1 | 8 | 000111 | 1 | 11111111 | -
vssseg8e32.v,e16,mf2 |  | V_ST | V_Ext | S2 | 110 |  | e16 | 16 | mf2 | 0.5 | 10 | 32 | nf8 | 8 |  |  | rs1 | rs2 | vs3 | 32 | 1 | - | - |  | 1 | 8 | 000111 | 1 | 11111111 | -
vssseg8e8.v,e16,m1 |  | V_ST | V_Ext | S2 | 000 |  | e16 | 16 | m1 | 1 | 10 | 8 | nf8 | 8 |  |  | rs1 | rs2 | vs3 | 8 | 0.5 | - | - |  | 1 | 8 | 000111 | 1 | 11111111 | -
vssseg8e16.v,e16,m1 |  | V_ST | V_Ext | S2 | 101 |  | e16 | 16 | m1 | 1 | 10 | 16 | nf8 | 8 |  |  | rs1 | rs2 | vs3 | 16 | 1 | - | - |  | 1 | 8 | 000111 | 1 | 11111111 | -
vssseg8e32.v,e16,m1 | RSVD | V_ST | V_Ext | S2 | 110 |  | e16 | 16 | m1 | 1 | 10 | 32 | nf8 | 8 |  |  | rs1 | rs2 | vs3 | 32 | 2 | - | - |  | 1 | 16 | 001111 | 1 | 11111111 | -
vssseg8e8.v,e16,m2 |  | V_ST | V_Ext | S2 | 000 |  | e16 | 16 | m2 | 2 | 10 | 8 | nf8 | 8 |  |  | rs1 | rs2 | vs3 | 8 | 1 | - | - |  | 1 | 8 | 000111 | 1 | 11111111 | -
vssseg8e16.v,e16,m2 | RSVD | V_ST | V_Ext | S2 | 101 |  | e16 | 16 | m2 | 2 | 10 | 16 | nf8 | 8 |  |  | rs1 | rs2 | vs3 | 16 | 2 | - | - |  | 1 | 16 | 001111 | 1 | 11111111 | -
vssseg8e32.v,e16,m2 | RSVD | V_ST | V_Ext | S2 | 110 |  | e16 | 16 | m2 | 2 | 10 | 32 | nf8 | 8 |  |  | rs1 | rs2 | vs3 | 32 | 4 | - | - |  | 1 | 32 | 011111 | 1 | 11111111 | -
vssseg8e8.v,e16,m4 | RSVD | V_ST | V_Ext | S2 | 000 |  | e16 | 16 | m4 | 4 | 10 | 8 | nf8 | 8 |  |  | rs1 | rs2 | vs3 | 8 | 2 | - | - |  | 1 | 16 | 001111 | 1 | 11111111 | -
vssseg8e16.v,e16,m4 | RSVD | V_ST | V_Ext | S2 | 101 |  | e16 | 16 | m4 | 4 | 10 | 16 | nf8 | 8 |  |  | rs1 | rs2 | vs3 | 16 | 4 | - | - |  | 1 | 32 | 011111 | 1 | 11111111 | -
vssseg8e32.v,e16,m4 | RSVD | V_ST | V_Ext | S2 | 110 |  | e16 | 16 | m4 | 4 | 10 | 32 | nf8 | 8 |  |  | rs1 | rs2 | vs3 | 32 | 8 | - | - |  | 1 | 64 | 111111 | 1 | 11111111 | -
vssseg8e8.v,e16,m8 | RSVD | V_ST | V_Ext | S2 | 000 |  | e16 | 16 | m8 | 8 | 10 | 8 | nf8 | 8 |  |  | rs1 | rs2 | vs3 | 8 | 4 | - | - |  | 1 | 32 | 011111 | 1 | 11111111 | -
vssseg8e16.v,e16,m8 | RSVD | V_ST | V_Ext | S2 | 101 |  | e16 | 16 | m8 | 8 | 10 | 16 | nf8 | 8 |  |  | rs1 | rs2 | vs3 | 16 | 8 | - | - |  | 1 | 64 | 111111 | 1 | 11111111 | -
vssseg8e32.v,e16,m8 | RSVD | V_ST | V_Ext | S2 | 110 |  | e16 | 16 | m8 | 8 | 10 | 32 | nf8 | 8 |  |  | rs1 | rs2 | vs3 | 32 | 16 | - | - |  | 1 | 128 | 111111 | 1 | 11111111 | -
## Indexed Stride Store Segment 8
vs[uo]xseg8ei8.v,e16,mf4 | RSVD | V_ST | V_Ext | S3 | 000 |  | e16 | 16 | mf4 | 0.25 | -1 | 8 | nf8 | 8 |  |  | rs1 | vs2 | vs3 | 16 | 0.25 | 8 | 0.125 | 1 | 1 | 8 | 000111 | 1 | 11111111 | 0 | 00000000 | 00000000
vs[uo]xseg8ei16.v,e16,mf4 |  | V_ST | V_Ext | S3 | 101 |  | e16 | 16 | mf4 | 0.25 | -1 | 16 | nf8 | 8 |  |  | rs1 | vs2 | vs3 | 16 | 0.25 | 16 | 0.25 | 1 | 1 | 8 | 000111 | 1 | 11111111 | 0 | 00000000 | 00000000
vs[uo]xseg8ei32.v,e16,mf4 |  | V_ST | V_Ext | S3 | 110 |  | e16 | 16 | mf4 | 0.25 | -1 | 32 | nf8 | 8 |  |  | rs1 | vs2 | vs3 | 16 | 0.25 | 32 | 0.5 | 1 | 1 | 8 | 000111 | 1 | 11111111 | 0 | 00000000 | 00000000
vs[uo]xseg8ei8.v,e16,mf2 |  | V_ST | V_Ext | S3 | 000 |  | e16 | 16 | mf2 | 0.5 | -1 | 8 | nf8 | 8 |  |  | rs1 | vs2 | vs3 | 16 | 0.5 | 8 | 0.25 | 1 | 1 | 8 | 000111 | 1 | 11111111 | 0 | 00000000 | 00000000
vs[uo]xseg8ei16.v,e16,mf2 |  | V_ST | V_Ext | S3 | 101 |  | e16 | 16 | mf2 | 0.5 | -1 | 16 | nf8 | 8 |  |  | rs1 | vs2 | vs3 | 16 | 0.5 | 16 | 0.5 | 1 | 1 | 8 | 000111 | 1 | 11111111 | 0 | 00000000 | 00000000
vs[uo]xseg8ei32.v,e16,mf2 |  | V_ST | V_Ext | S3 | 110 |  | e16 | 16 | mf2 | 0.5 | -1 | 32 | nf8 | 8 |  |  | rs1 | vs2 | vs3 | 16 | 0.5 | 32 | 1 | 1 | 1 | 8 | 000111 | 1 | 11111111 | 0 | 00000000 | 00000000
vs[uo]xseg8ei8.v,e16,m1 |  | V_ST | V_Ext | S3 | 000 |  | e16 | 16 | m1 | 1 | -1 | 8 | nf8 | 8 |  |  | rs1 | vs2 | vs3 | 16 | 1 | 8 | 0.5 | 1 | 1 | 8 | 000111 | 1 | 11111111 | 0 | 00000000 | 00000000
vs[uo]xseg8ei16.v,e16,m1 |  | V_ST | V_Ext | S3 | 101 |  | e16 | 16 | m1 | 1 | -1 | 16 | nf8 | 8 |  |  | rs1 | vs2 | vs3 | 16 | 1 | 16 | 1 | 1 | 1 | 8 | 000111 | 1 | 11111111 | 0 | 00000000 | 00000000
vs[uo]xseg8ei32.v,e16,m1 |  | V_ST | V_Ext | S3 | 110 |  | e16 | 16 | m1 | 1 | -1 | 32 | nf8 | 8 |  |  | rs1 | vs2 | vs3 | 16 | 1 | 32 | 2 | 1 | 1 | 16 | 001111 | 2 | 10101010 | 1 | 01010101 | 10101010
vs[uo]xseg8ei8.v,e16,m2 | RSVD | V_ST | V_Ext | S3 | 000 |  | e16 | 16 | m2 | 2 | -1 | 8 | nf8 | 8 |  |  | rs1 | vs2 | vs3 | 16 | 2 | 8 | 1 | 1 | 1 | 16 | 001111 | 1 | 11111111 | 0 | 00000000 | 00000000
vs[uo]xseg8ei16.v,e16,m2 | RSVD | V_ST | V_Ext | S3 | 101 |  | e16 | 16 | m2 | 2 | -1 | 16 | nf8 | 8 |  |  | rs1 | vs2 | vs3 | 16 | 2 | 16 | 2 | 1 | 1 | 16 | 001111 | 1 | 11111111 | 1 | 01010101 | 10101010
vs[uo]xseg8ei32.v,e16,m2 | RSVD | V_ST | V_Ext | S3 | 110 |  | e16 | 16 | m2 | 2 | -1 | 32 | nf8 | 8 |  |  | rs1 | vs2 | vs3 | 16 | 2 | 32 | 4 | 1 | 1 | 32 | 011111 | 2 | 10101010 | 1 | 01110111 | 10001000
vs[uo]xseg8ei8.v,e16,m4 | RSVD | V_ST | V_Ext | S3 | 000 |  | e16 | 16 | m4 | 4 | -1 | 8 | nf8 | 8 |  |  | rs1 | vs2 | vs3 | 16 | 4 | 8 | 2 | 1 | 1 | 32 | 011111 | 1 | 11111111 | 2 | 10101010 | 10001000
vs[uo]xseg8ei16.v,e16,m4 | RSVD | V_ST | V_Ext | S3 | 101 |  | e16 | 16 | m4 | 4 | -1 | 16 | nf8 | 8 |  |  | rs1 | vs2 | vs3 | 16 | 4 | 16 | 4 | 1 | 1 | 32 | 011111 | 1 | 11111111 | 1 | 01110111 | 10001000
vs[uo]xseg8ei32.v,e16,m4 | RSVD | V_ST | V_Ext | S3 | 110 |  | e16 | 16 | m4 | 4 | -1 | 32 | nf8 | 8 |  |  | rs1 | vs2 | vs3 | 16 | 4 | 32 | 8 | 1 | 1 | 64 | 111111 | 2 | 10101010 | 1 | 01111111 | 10000000
vs[uo]xseg8ei8.v,e16,m8 | RSVD | V_ST | V_Ext | S3 | 000 |  | e16 | 16 | m8 | 8 | -1 | 8 | nf8 | 8 |  |  | rs1 | vs2 | vs3 | 16 | 8 | 8 | 4 | 1 | 1 | 64 | 111111 | 1 | 11111111 | 2 | 10101010 | 10000000
vs[uo]xseg8ei16.v,e16,m8 | RSVD | V_ST | V_Ext | S3 | 101 |  | e16 | 16 | m8 | 8 | -1 | 16 | nf8 | 8 |  |  | rs1 | vs2 | vs3 | 16 | 8 | 16 | 8 | 1 | 1 | 64 | 111111 | 1 | 11111111 | 1 | 01111111 | 10000000
vs[uo]xseg8ei32.v,e16,m8 | RSVD | V_ST | V_Ext | S3 | 110 |  | e16 | 16 | m8 | 8 | -1 | 32 | nf8 | 8 |  |  | rs1 | vs2 | vs3 | 16 | 8 | 32 | 16 | 1 | 1 | 128 | 111111 | 2 | 10101010 | 1 | #NUM! | #NUM!
## SEW = 32
## Unit Stride Load
vle8[ff].v,e32,mf4 | RSVD | V_LD | V_Ext | L1 | 000 |  | e32 | 32 | mf4 | 0.25 | 00 | 8 |  |  |  | vd | rs1 | -0000 |  | 8 | 0.0625 | - | - |  | 1 | 1 | 000000 | 1 | 00000001 | -
vle16[ff].v,e32,mf4 | RSVD | V_LD | V_Ext | L1 | 101 |  | e32 | 32 | mf4 | 0.25 | 00 | 16 |  |  |  | vd | rs1 | -0000 |  | 16 | 0.125 | - | - |  | 1 | 1 | 000000 | 1 | 00000001 | -
vle32[ff].v,e32,mf4 |  | V_LD | V_Ext | L1 | 110 |  | e32 | 32 | mf4 | 0.25 | 00 | 32 |  |  |  | vd | rs1 | -0000 |  | 32 | 0.25 | - | - |  | 1 | 1 | 000000 | 1 | 00000001 | -
vle8[ff].v,e32,mf2 | RSVD | V_LD | V_Ext | L1 | 000 |  | e32 | 32 | mf2 | 0.5 | 00 | 8 |  |  |  | vd | rs1 | -0000 |  | 8 | 0.125 | - | - |  | 1 | 1 | 000000 | 1 | 00000001 | -
vle16[ff].v,e32,mf2 |  | V_LD | V_Ext | L1 | 101 |  | e32 | 32 | mf2 | 0.5 | 00 | 16 |  |  |  | vd | rs1 | -0000 |  | 16 | 0.25 | - | - |  | 1 | 1 | 000000 | 1 | 00000001 | -
vle32[ff].v,e32,mf2 |  | V_LD | V_Ext | L1 | 110 |  | e32 | 32 | mf2 | 0.5 | 00 | 32 |  |  |  | vd | rs1 | -0000 |  | 32 | 0.5 | - | - |  | 1 | 1 | 000000 | 1 | 00000001 | -
vle8[ff].v,e32,m1 |  | V_LD | V_Ext | L1 | 000 |  | e32 | 32 | m1 | 1 | 00 | 8 |  |  |  | vd | rs1 | -0000 |  | 8 | 0.25 | - | - |  | 1 | 1 | 000000 | 1 | 00000001 | -
vle16[ff].v,e32,m1 |  | V_LD | V_Ext | L1 | 101 |  | e32 | 32 | m1 | 1 | 00 | 16 |  |  |  | vd | rs1 | -0000 |  | 16 | 0.5 | - | - |  | 1 | 1 | 000000 | 1 | 00000001 | -
vle32[ff].v,e32,m1 |  | V_LD | V_Ext | L1 | 110 |  | e32 | 32 | m1 | 1 | 00 | 32 |  |  |  | vd | rs1 | -0000 |  | 32 | 1 | - | - |  | 1 | 1 | 000000 | 1 | 00000001 | -
vle8[ff].v,e32,m2 |  | V_LD | V_Ext | L1 | 000 |  | e32 | 32 | m2 | 2 | 00 | 8 |  |  |  | vd | rs1 | -0000 |  | 8 | 0.5 | - | - |  | 1 | 1 | 000000 | 1 | 00000001 | -
vle16[ff].v,e32,m2 |  | V_LD | V_Ext | L1 | 101 |  | e32 | 32 | m2 | 2 | 00 | 16 |  |  |  | vd | rs1 | -0000 |  | 16 | 1 | - | - |  | 1 | 1 | 000000 | 1 | 00000001 | -
vle32[ff].v,e32,m2 |  | V_LD | V_Ext | L1 | 110 |  | e32 | 32 | m2 | 2 | 00 | 32 |  |  |  | vd | rs1 | -0000 |  | 32 | 2 | - | - |  | 1 | 2 | 000001 | 1 | 00000011 | -
vle8[ff].v,e32,m4 |  | V_LD | V_Ext | L1 | 000 |  | e32 | 32 | m4 | 4 | 00 | 8 |  |  |  | vd | rs1 | -0000 |  | 8 | 1 | - | - |  | 1 | 1 | 000000 | 1 | 00000001 | -
vle16[ff].v,e32,m4 |  | V_LD | V_Ext | L1 | 101 |  | e32 | 32 | m4 | 4 | 00 | 16 |  |  |  | vd | rs1 | -0000 |  | 16 | 2 | - | - |  | 1 | 2 | 000001 | 1 | 00000011 | -
vle32[ff].v,e32,m4 |  | V_LD | V_Ext | L1 | 110 |  | e32 | 32 | m4 | 4 | 00 | 32 |  |  |  | vd | rs1 | -0000 |  | 32 | 4 | - | - |  | 1 | 4 | 000011 | 1 | 00001111 | -
vle8[ff].v,e32,m8 |  | V_LD | V_Ext | L1 | 000 |  | e32 | 32 | m8 | 8 | 00 | 8 |  |  |  | vd | rs1 | -0000 |  | 8 | 2 | - | - |  | 1 | 2 | 000001 | 1 | 00000011 | -
vle16[ff].v,e32,m8 |  | V_LD | V_Ext | L1 | 101 |  | e32 | 32 | m8 | 8 | 00 | 16 |  |  |  | vd | rs1 | -0000 |  | 16 | 4 | - | - |  | 1 | 4 | 000011 | 1 | 00001111 | -
vle32[ff].v,e32,m8 |  | V_LD | V_Ext | L1 | 110 |  | e32 | 32 | m8 | 8 | 00 | 32 |  |  |  | vd | rs1 | -0000 |  | 32 | 8 | - | - |  | 1 | 8 | 000111 | 1 | 11111111 | -
## Unit Stride - Masked Load
vle1.v,e32 |  | V_LD | V_Ext | L1 | 101 |  | e32 | 32 |  | - | 00 | 16 |  |  |  | vd | rs1 | 01011 |  | 16 | 0.5 | - | - |  |  | 1 | 000000 | 1 | 00000001 | -
## Unit Stride - Whole Register Load
vl1re8.v,e32 |  | V_LD | V_Ext | L1 | 000 |  | e32 | 32 |  | - | 00 | 8 |  |  |  | vd | rs1 | 01000 |  | 8 | 1 | - | - |  |  | 1 | 000000 | 1 | 00000001 | -
vl1re16.v,e32 |  | V_LD | V_Ext | L1 | 101 |  | e32 | 32 |  | - | 00 | 16 |  |  |  | vd | rs1 | 01000 |  | 16 | 1 | - | - |  |  | 1 | 000000 | 1 | 00000001 | -
vl1re32.v,e32 |  | V_LD | V_Ext | L1 | 110 |  | e32 | 32 |  | - | 00 | 32 |  |  |  | vd | rs1 | 01000 |  | 32 | 1 | - | - |  |  | 1 | 000000 | 1 | 00000001 | -
## Constant Stride Load
vlse8.v,e32,mf4 | RSVD | V_LD | V_Ext | L2 | 000 |  | e32 | 32 | mf4 | 0.25 | 10 | 8 |  |  |  | vd | rs1 | rs2 |  | 8 | 0.0625 | - | - |  | 1 | 1 | 000000 | 1 | 00000001 | -
vlse16.v,e32,mf4 | RSVD | V_LD | V_Ext | L2 | 101 |  | e32 | 32 | mf4 | 0.25 | 10 | 16 |  |  |  | vd | rs1 | rs2 |  | 16 | 0.125 | - | - |  | 1 | 1 | 000000 | 1 | 00000001 | -
vlse32.v,e32,mf4 |  | V_LD | V_Ext | L2 | 110 |  | e32 | 32 | mf4 | 0.25 | 10 | 32 |  |  |  | vd | rs1 | rs2 |  | 32 | 0.25 | - | - |  | 1 | 1 | 000000 | 1 | 00000001 | -
vlse8.v,e32,mf2 | RSVD | V_LD | V_Ext | L2 | 000 |  | e32 | 32 | mf2 | 0.5 | 10 | 8 |  |  |  | vd | rs1 | rs2 |  | 8 | 0.125 | - | - |  | 1 | 1 | 000000 | 1 | 00000001 | -
vlse16.v,e32,mf2 |  | V_LD | V_Ext | L2 | 101 |  | e32 | 32 | mf2 | 0.5 | 10 | 16 |  |  |  | vd | rs1 | rs2 |  | 16 | 0.25 | - | - |  | 1 | 1 | 000000 | 1 | 00000001 | -
vlse32.v,e32,mf2 |  | V_LD | V_Ext | L2 | 110 |  | e32 | 32 | mf2 | 0.5 | 10 | 32 |  |  |  | vd | rs1 | rs2 |  | 32 | 0.5 | - | - |  | 1 | 1 | 000000 | 1 | 00000001 | -
vlse8.v,e32,m1 |  | V_LD | V_Ext | L2 | 000 |  | e32 | 32 | m1 | 1 | 10 | 8 |  |  |  | vd | rs1 | rs2 |  | 8 | 0.25 | - | - |  | 1 | 1 | 000000 | 1 | 00000001 | -
vlse16.v,e32,m1 |  | V_LD | V_Ext | L2 | 101 |  | e32 | 32 | m1 | 1 | 10 | 16 |  |  |  | vd | rs1 | rs2 |  | 16 | 0.5 | - | - |  | 1 | 1 | 000000 | 1 | 00000001 | -
vlse32.v,e32,m1 |  | V_LD | V_Ext | L2 | 110 |  | e32 | 32 | m1 | 1 | 10 | 32 |  |  |  | vd | rs1 | rs2 |  | 32 | 1 | - | - |  | 1 | 1 | 000000 | 1 | 00000001 | -
vlse8.v,e32,m2 |  | V_LD | V_Ext | L2 | 000 |  | e32 | 32 | m2 | 2 | 10 | 8 |  |  |  | vd | rs1 | rs2 |  | 8 | 0.5 | - | - |  | 1 | 1 | 000000 | 1 | 00000001 | -
vlse16.v,e32,m2 |  | V_LD | V_Ext | L2 | 101 |  | e32 | 32 | m2 | 2 | 10 | 16 |  |  |  | vd | rs1 | rs2 |  | 16 | 1 | - | - |  | 1 | 1 | 000000 | 1 | 00000001 | -
vlse32.v,e32,m2 |  | V_LD | V_Ext | L2 | 110 |  | e32 | 32 | m2 | 2 | 10 | 32 |  |  |  | vd | rs1 | rs2 |  | 32 | 2 | - | - |  | 1 | 2 | 000001 | 1 | 00000011 | -
vlse8.v,e32,m4 |  | V_LD | V_Ext | L2 | 000 |  | e32 | 32 | m4 | 4 | 10 | 8 |  |  |  | vd | rs1 | rs2 |  | 8 | 1 | - | - |  | 1 | 1 | 000000 | 1 | 00000001 | -
vlse16.v,e32,m4 |  | V_LD | V_Ext | L2 | 101 |  | e32 | 32 | m4 | 4 | 10 | 16 |  |  |  | vd | rs1 | rs2 |  | 16 | 2 | - | - |  | 1 | 2 | 000001 | 1 | 00000011 | -
vlse32.v,e32,m4 |  | V_LD | V_Ext | L2 | 110 |  | e32 | 32 | m4 | 4 | 10 | 32 |  |  |  | vd | rs1 | rs2 |  | 32 | 4 | - | - |  | 1 | 4 | 000011 | 1 | 00001111 | -
vlse8.v,e32,m8 |  | V_LD | V_Ext | L2 | 000 |  | e32 | 32 | m8 | 8 | 10 | 8 |  |  |  | vd | rs1 | rs2 |  | 8 | 2 | - | - |  | 1 | 2 | 000001 | 1 | 00000011 | -
vlse16.v,e32,m8 |  | V_LD | V_Ext | L2 | 101 |  | e32 | 32 | m8 | 8 | 10 | 16 |  |  |  | vd | rs1 | rs2 |  | 16 | 4 | - | - |  | 1 | 4 | 000011 | 1 | 00001111 | -
vlse32.v,e32,m8 |  | V_LD | V_Ext | L2 | 110 |  | e32 | 32 | m8 | 8 | 10 | 32 |  |  |  | vd | rs1 | rs2 |  | 32 | 8 | - | - |  | 1 | 8 | 000111 | 1 | 11111111 | -
## Indexed Stride Load
vl[uo]xei8.v,e32,mf4 | RSVD | V_LD | V_Ext | L3 | 000 |  | e32 | 32 | mf4 | 0.25 | -1 | 8 | nf1 | 1 |  | vd | rs1 | vs2 |  | 32 | 0.25 | 8 | 0.0625 | 1 | 1 | 1 | 000000 | 1 | 00000001 | 0 | 00000000 | 00000000
vl[uo]xei16.v,e32,mf4 | RSVD | V_LD | V_Ext | L3 | 110 |  | e32 | 32 | mf4 | 0.25 | -1 | 6 | nf1 | 1 |  | vd | rs1 | vs2 |  | 32 | 0.25 | 6 | 0.046875 | 1 | 1 | 1 | 000000 | 1 | 00000001 | 0 | 00000000 | 00000000
vl[uo]xei32.v,e32,mf4 |  | V_LD | V_Ext | L3 | 110 |  | e32 | 32 | mf4 | 0.25 | -1 | 32 | nf1 | 1 |  | vd | rs1 | vs2 |  | 32 | 0.25 | 32 | 0.25 | 1 | 1 | 1 | 000000 | 1 | 00000001 | 0 | 00000000 | 00000000
vl[uo]xei8.v,e32,mf2 | RSVD | V_LD | V_Ext | L3 | 000 |  | e32 | 32 | mf2 | 0.5 | -1 | 8 | nf1 | 1 |  | vd | rs1 | vs2 |  | 32 | 0.5 | 8 | 0.125 | 1 | 1 | 1 | 000000 | 1 | 00000001 | 0 | 00000000 | 00000000
vl[uo]xei16.v,e32,mf2 |  | V_LD | V_Ext | L3 | 101 |  | e32 | 32 | mf2 | 0.5 | -1 | 16 | nf1 | 1 |  | vd | rs1 | vs2 |  | 32 | 0.5 | 16 | 0.25 | 1 | 1 | 1 | 000000 | 1 | 00000001 | 0 | 00000000 | 00000000
vl[uo]xei32.v,e32,mf2 |  | V_LD | V_Ext | L3 | 110 |  | e32 | 32 | mf2 | 0.5 | -1 | 32 | nf1 | 1 |  | vd | rs1 | vs2 |  | 32 | 0.5 | 32 | 0.5 | 1 | 1 | 1 | 000000 | 1 | 00000001 | 0 | 00000000 | 00000000
vl[uo]xei8.v,e32,m1 |  | V_LD | V_Ext | L3 | 000 |  | e32 | 32 | m1 | 1 | -1 | 8 | nf1 | 1 |  | vd | rs1 | vs2 |  | 32 | 1 | 8 | 0.25 | 1 | 1 | 1 | 000000 | 1 | 00000001 | 0 | 00000000 | 00000000
vl[uo]xei16.v,e32,m1 |  | V_LD | V_Ext | L3 | 101 |  | e32 | 32 | m1 | 1 | -1 | 16 | nf1 | 1 |  | vd | rs1 | vs2 |  | 32 | 1 | 16 | 0.5 | 1 | 1 | 1 | 000000 | 1 | 00000001 | 0 | 00000000 | 00000000
vl[uo]xei32.v,e32,m1 |  | V_LD | V_Ext | L3 | 110 |  | e32 | 32 | m1 | 1 | -1 | 32 | nf1 | 1 |  | vd | rs1 | vs2 |  | 32 | 1 | 32 | 1 | 1 | 1 | 1 | 000000 | 1 | 00000001 | 0 | 00000000 | 00000000
vl[uo]xei8.v,e32,m2 |  | V_LD | V_Ext | L3 | 000 |  | e32 | 32 | m2 | 2 | -1 | 8 | nf1 | 1 |  | vd | rs1 | vs2 |  | 32 | 2 | 8 | 0.5 | 1 | 1 | 2 | 000001 | 1 | 00000011 | 0 | 00000000 | 00000000
vl[uo]xei16.v,e32,m2 |  | V_LD | V_Ext | L3 | 101 |  | e32 | 32 | m2 | 2 | -1 | 16 | nf1 | 1 |  | vd | rs1 | vs2 |  | 32 | 2 | 16 | 1 | 1 | 1 | 2 | 000001 | 1 | 00000011 | 0 | 00000000 | 00000000
vl[uo]xei32.v,e32,m2 |  | V_LD | V_Ext | L3 | 110 |  | e32 | 32 | m2 | 2 | -1 | 32 | nf1 | 1 |  | vd | rs1 | vs2 |  | 32 | 2 | 32 | 2 | 1 | 1 | 2 | 000001 | 1 | 00000011 | 1 | 11111101 | 00000010
vl[uo]xei8.v,e32,m4 |  | V_LD | V_Ext | L3 | 000 |  | e32 | 32 | m4 | 4 | -1 | 8 | nf1 | 1 |  | vd | rs1 | vs2 |  | 32 | 4 | 8 | 1 | 1 | 1 | 4 | 000011 | 1 | 00001111 | 0 | 00000000 | 00000000
vl[uo]xei16.v,e32,m4 |  | V_LD | V_Ext | L3 | 101 |  | e32 | 32 | m4 | 4 | -1 | 16 | nf1 | 1 |  | vd | rs1 | vs2 |  | 32 | 4 | 16 | 2 | 1 | 1 | 4 | 000011 | 1 | 00001111 | 2 | 10101010 | 00001000
vl[uo]xei32.v,e32,m4 |  | V_LD | V_Ext | L3 | 110 |  | e32 | 32 | m4 | 4 | -1 | 32 | nf1 | 1 |  | vd | rs1 | vs2 |  | 32 | 4 | 32 | 4 | 1 | 1 | 4 | 000011 | 1 | 00001111 | 1 | 11110111 | 00001000
vl[uo]xei8.v,e32,m8 |  | V_LD | V_Ext | L3 | 000 |  | e32 | 32 | m8 | 8 | -1 | 8 | nf1 | 1 |  | vd | rs1 | vs2 |  | 32 | 8 | 8 | 2 | 1 | 1 | 8 | 000111 | 1 | 11111111 | 4 | 10001000 | 10000000
vl[uo]xei16.v,e32,m8 |  | V_LD | V_Ext | L3 | 101 |  | e32 | 32 | m8 | 8 | -1 | 16 | nf1 | 1 |  | vd | rs1 | vs2 |  | 32 | 8 | 16 | 4 | 1 | 1 | 8 | 000111 | 1 | 11111111 | 2 | 10101010 | 10000000
vl[uo]xei32.v,e32,m8 |  | V_LD | V_Ext | L3 | 110 |  | e32 | 32 | m8 | 8 | -1 | 32 | nf1 | 1 |  | vd | rs1 | vs2 |  | 32 | 8 | 32 | 8 | 1 | 1 | 8 | 000111 | 1 | 11111111 | 1 | 01111111 | 10000000
## Unit Stride Load Segment 2
vlseg2e8[ff].v,e32,mf4 | RSVD | V_LD | V_Ext | L1 | 000 |  | e32 | 32 | mf4 | 0.25 | 00 | 8 | nf2 | 2 |  | vd | rs1 | -0000 |  | 8 | 0.0625 | - | - |  | 1 | 2 | 000001 | 1 | 00000011 | -
vlseg2e16[ff].v,e32,mf4 | RSVD | V_LD | V_Ext | L1 | 101 |  | e32 | 32 | mf4 | 0.25 | 00 | 16 | nf2 | 2 |  | vd | rs1 | -0000 |  | 16 | 0.125 | - | - |  | 1 | 2 | 000001 | 1 | 00000011 | -
vlseg2e32[ff].v,e32,mf4 |  | V_LD | V_Ext | L1 | 110 |  | e32 | 32 | mf4 | 0.25 | 00 | 32 | nf2 | 2 |  | vd | rs1 | -0000 |  | 32 | 0.25 | - | - |  | 1 | 2 | 000001 | 1 | 00000011 | -
vlseg2e8[ff].v,e32,mf2 | RSVD | V_LD | V_Ext | L1 | 000 |  | e32 | 32 | mf2 | 0.5 | 00 | 8 | nf2 | 2 |  | vd | rs1 | -0000 |  | 8 | 0.125 | - | - |  | 1 | 2 | 000001 | 1 | 00000011 | -
vlseg2e16[ff].v,e32,mf2 |  | V_LD | V_Ext | L1 | 101 |  | e32 | 32 | mf2 | 0.5 | 00 | 16 | nf2 | 2 |  | vd | rs1 | -0000 |  | 16 | 0.25 | - | - |  | 1 | 2 | 000001 | 1 | 00000011 | -
vlseg2e32[ff].v,e32,mf2 |  | V_LD | V_Ext | L1 | 110 |  | e32 | 32 | mf2 | 0.5 | 00 | 32 | nf2 | 2 |  | vd | rs1 | -0000 |  | 32 | 0.5 | - | - |  | 1 | 2 | 000001 | 1 | 00000011 | -
vlseg2e8[ff].v,e32,m1 |  | V_LD | V_Ext | L1 | 000 |  | e32 | 32 | m1 | 1 | 00 | 8 | nf2 | 2 |  | vd | rs1 | -0000 |  | 8 | 0.25 | - | - |  | 1 | 2 | 000001 | 1 | 00000011 | -
vlseg2e16[ff].v,e32,m1 |  | V_LD | V_Ext | L1 | 101 |  | e32 | 32 | m1 | 1 | 00 | 16 | nf2 | 2 |  | vd | rs1 | -0000 |  | 16 | 0.5 | - | - |  | 1 | 2 | 000001 | 1 | 00000011 | -
vlseg2e32[ff].v,e32,m1 |  | V_LD | V_Ext | L1 | 110 |  | e32 | 32 | m1 | 1 | 00 | 32 | nf2 | 2 |  | vd | rs1 | -0000 |  | 32 | 1 | - | - |  | 1 | 2 | 000001 | 1 | 00000011 | -
vlseg2e8[ff].v,e32,m2 |  | V_LD | V_Ext | L1 | 000 |  | e32 | 32 | m2 | 2 | 00 | 8 | nf2 | 2 |  | vd | rs1 | -0000 |  | 8 | 0.5 | - | - |  | 1 | 2 | 000001 | 1 | 00000011 | -
vlseg2e16[ff].v,e32,m2 |  | V_LD | V_Ext | L1 | 101 |  | e32 | 32 | m2 | 2 | 00 | 16 | nf2 | 2 |  | vd | rs1 | -0000 |  | 16 | 1 | - | - |  | 1 | 2 | 000001 | 1 | 00000011 | -
vlseg2e32[ff].v,e32,m2 |  | V_LD | V_Ext | L1 | 110 |  | e32 | 32 | m2 | 2 | 00 | 32 | nf2 | 2 |  | vd | rs1 | -0000 |  | 32 | 2 | - | - |  | 1 | 4 | 000011 | 1 | 00001111 | -
vlseg2e8[ff].v,e32,m4 |  | V_LD | V_Ext | L1 | 000 |  | e32 | 32 | m4 | 4 | 00 | 8 | nf2 | 2 |  | vd | rs1 | -0000 |  | 8 | 1 | - | - |  | 1 | 2 | 000001 | 1 | 00000011 | -
vlseg2e16[ff].v,e32,m4 |  | V_LD | V_Ext | L1 | 101 |  | e32 | 32 | m4 | 4 | 00 | 16 | nf2 | 2 |  | vd | rs1 | -0000 |  | 16 | 2 | - | - |  | 1 | 4 | 000011 | 1 | 00001111 | -
vlseg2e32[ff].v,e32,m4 |  | V_LD | V_Ext | L1 | 110 |  | e32 | 32 | m4 | 4 | 00 | 32 | nf2 | 2 |  | vd | rs1 | -0000 |  | 32 | 4 | - | - |  | 1 | 8 | 000111 | 1 | 11111111 | -
vlseg2e8[ff].v,e32,m8 |  | V_LD | V_Ext | L1 | 000 |  | e32 | 32 | m8 | 8 | 00 | 8 | nf2 | 2 |  | vd | rs1 | -0000 |  | 8 | 2 | - | - |  | 1 | 4 | 000011 | 1 | 00001111 | -
vlseg2e16[ff].v,e32,m8 |  | V_LD | V_Ext | L1 | 101 |  | e32 | 32 | m8 | 8 | 00 | 16 | nf2 | 2 |  | vd | rs1 | -0000 |  | 16 | 4 | - | - |  | 1 | 8 | 000111 | 1 | 11111111 | -
vlseg2e32[ff].v,e32,m8 | RSVD | V_LD | V_Ext | L1 | 110 |  | e32 | 32 | m8 | 8 | 00 | 32 | nf2 | 2 |  | vd | rs1 | -0000 |  | 32 | 8 | - | - |  | 1 | 16 | 001111 | 1 | 11111111 | -
## Unit Stride Load - Whole Register
vl2re8.v,e32 |  | V_LD | V_Ext | L1 | 000 |  | e32 | 32 |  | - | 00 | 8 | nf2 | 2 |  | vd | rs1 | 01000 |  | 8 | 1 | - | - |  |  | 2 | 000001 | 1 | 00000011 | -
vl2re16.v,e32 |  | V_LD | V_Ext | L1 | 101 |  | e32 | 32 |  | - | 00 | 16 | nf2 | 2 |  | vd | rs1 | 01000 |  | 16 | 1 | - | - |  |  | 2 | 000001 | 1 | 00000011 | -
vl2re32.v,e32 |  | V_LD | V_Ext | L1 | 110 |  | e32 | 32 |  | - | 00 | 32 | nf2 | 2 |  | vd | rs1 | 01000 |  | 32 | 1 | - | - |  |  | 2 | 000001 | 1 | 00000011 | -
## Constant Stride Load Segment 2
vlsseg2e8.v,e32,mf4 | RSVD | V_LD | V_Ext | L2 | 000 |  | e32 | 32 | mf4 | 0.25 | 10 | 8 | nf2 | 2 |  | vd | rs1 | rs2 |  | 8 | 0.0625 | - | - |  | 1 | 2 | 000001 | 1 | 00000011 | -
vlsseg2e16.v,e32,mf4 | RSVD | V_LD | V_Ext | L2 | 101 |  | e32 | 32 | mf4 | 0.25 | 10 | 16 | nf2 | 2 |  | vd | rs1 | rs2 |  | 16 | 0.125 | - | - |  | 1 | 2 | 000001 | 1 | 00000011 | -
vlsseg2e32.v,e32,mf4 |  | V_LD | V_Ext | L2 | 110 |  | e32 | 32 | mf4 | 0.25 | 10 | 32 | nf2 | 2 |  | vd | rs1 | rs2 |  | 32 | 0.25 | - | - |  | 1 | 2 | 000001 | 1 | 00000011 | -
vlsseg2e8.v,e32,mf2 | RSVD | V_LD | V_Ext | L2 | 000 |  | e32 | 32 | mf2 | 0.5 | 10 | 8 | nf2 | 2 |  | vd | rs1 | rs2 |  | 8 | 0.125 | - | - |  | 1 | 2 | 000001 | 1 | 00000011 | -
vlsseg2e16.v,e32,mf2 |  | V_LD | V_Ext | L2 | 101 |  | e32 | 32 | mf2 | 0.5 | 10 | 16 | nf2 | 2 |  | vd | rs1 | rs2 |  | 16 | 0.25 | - | - |  | 1 | 2 | 000001 | 1 | 00000011 | -
vlsseg2e32.v,e32,mf2 |  | V_LD | V_Ext | L2 | 110 |  | e32 | 32 | mf2 | 0.5 | 10 | 32 | nf2 | 2 |  | vd | rs1 | rs2 |  | 32 | 0.5 | - | - |  | 1 | 2 | 000001 | 1 | 00000011 | -
vlsseg2e8.v,e32,m1 |  | V_LD | V_Ext | L2 | 000 |  | e32 | 32 | m1 | 1 | 10 | 8 | nf2 | 2 |  | vd | rs1 | rs2 |  | 8 | 0.25 | - | - |  | 1 | 2 | 000001 | 1 | 00000011 | -
vlsseg2e16.v,e32,m1 |  | V_LD | V_Ext | L2 | 101 |  | e32 | 32 | m1 | 1 | 10 | 16 | nf2 | 2 |  | vd | rs1 | rs2 |  | 16 | 0.5 | - | - |  | 1 | 2 | 000001 | 1 | 00000011 | -
vlsseg2e32.v,e32,m1 |  | V_LD | V_Ext | L2 | 110 |  | e32 | 32 | m1 | 1 | 10 | 32 | nf2 | 2 |  | vd | rs1 | rs2 |  | 32 | 1 | - | - |  | 1 | 2 | 000001 | 1 | 00000011 | -
vlsseg2e8.v,e32,m2 |  | V_LD | V_Ext | L2 | 000 |  | e32 | 32 | m2 | 2 | 10 | 8 | nf2 | 2 |  | vd | rs1 | rs2 |  | 8 | 0.5 | - | - |  | 1 | 2 | 000001 | 1 | 00000011 | -
vlsseg2e16.v,e32,m2 |  | V_LD | V_Ext | L2 | 101 |  | e32 | 32 | m2 | 2 | 10 | 16 | nf2 | 2 |  | vd | rs1 | rs2 |  | 16 | 1 | - | - |  | 1 | 2 | 000001 | 1 | 00000011 | -
vlsseg2e32.v,e32,m2 |  | V_LD | V_Ext | L2 | 110 |  | e32 | 32 | m2 | 2 | 10 | 32 | nf2 | 2 |  | vd | rs1 | rs2 |  | 32 | 2 | - | - |  | 1 | 4 | 000011 | 1 | 00001111 | -
vlsseg2e8.v,e32,m4 |  | V_LD | V_Ext | L2 | 000 |  | e32 | 32 | m4 | 4 | 10 | 8 | nf2 | 2 |  | vd | rs1 | rs2 |  | 8 | 1 | - | - |  | 1 | 2 | 000001 | 1 | 00000011 | -
vlsseg2e16.v,e32,m4 |  | V_LD | V_Ext | L2 | 101 |  | e32 | 32 | m4 | 4 | 10 | 16 | nf2 | 2 |  | vd | rs1 | rs2 |  | 16 | 2 | - | - |  | 1 | 4 | 000011 | 1 | 00001111 | -
vlsseg2e32.v,e32,m4 |  | V_LD | V_Ext | L2 | 110 |  | e32 | 32 | m4 | 4 | 10 | 32 | nf2 | 2 |  | vd | rs1 | rs2 |  | 32 | 4 | - | - |  | 1 | 8 | 000111 | 1 | 11111111 | -
vlsseg2e8.v,e32,m8 |  | V_LD | V_Ext | L2 | 000 |  | e32 | 32 | m8 | 8 | 10 | 8 | nf2 | 2 |  | vd | rs1 | rs2 |  | 8 | 2 | - | - |  | 1 | 4 | 000011 | 1 | 00001111 | -
vlsseg2e16.v,e32,m8 |  | V_LD | V_Ext | L2 | 101 |  | e32 | 32 | m8 | 8 | 10 | 16 | nf2 | 2 |  | vd | rs1 | rs2 |  | 16 | 4 | - | - |  | 1 | 8 | 000111 | 1 | 11111111 | -
vlsseg2e32.v,e32,m8 | RSVD | V_LD | V_Ext | L2 | 110 |  | e32 | 32 | m8 | 8 | 10 | 32 | nf2 | 2 |  | vd | rs1 | rs2 |  | 32 | 8 | - | - |  | 1 | 16 | 001111 | 1 | 11111111 | -
## Indexed Stride Load Segment 2
vl[uo]xseg2ei8.v,e32,mf4 | RSVD | V_LD | V_Ext | L3 | 000 |  | e32 | 32 | mf4 | 0.25 | -1 | 8 | nf2 | 2 |  | vd | rs1 | vs2 |  | 32 | 0.25 | 8 | 0.0625 | 1 | 1 | 2 | 000001 | 1 | 00000011 | 0 | 00000000 | 00000000
vl[uo]xseg2ei16.v,e32,mf4 | RSVD | V_LD | V_Ext | L3 | 101 |  | e32 | 32 | mf4 | 0.25 | -1 | 16 | nf2 | 2 |  | vd | rs1 | vs2 |  | 32 | 0.25 | 16 | 0.125 | 1 | 1 | 2 | 000001 | 1 | 00000011 | 0 | 00000000 | 00000000
vl[uo]xseg2ei32.v,e32,mf4 |  | V_LD | V_Ext | L3 | 110 |  | e32 | 32 | mf4 | 0.25 | -1 | 32 | nf2 | 2 |  | vd | rs1 | vs2 |  | 32 | 0.25 | 32 | 0.25 | 1 | 1 | 2 | 000001 | 1 | 00000011 | 0 | 00000000 | 00000000
vl[uo]xseg2ei8.v,e32,mf2 | RSVD | V_LD | V_Ext | L3 | 000 |  | e32 | 32 | mf2 | 0.5 | -1 | 8 | nf2 | 2 |  | vd | rs1 | vs2 |  | 32 | 0.5 | 8 | 0.125 | 1 | 1 | 2 | 000001 | 1 | 00000011 | 0 | 00000000 | 00000000
vl[uo]xseg2ei16.v,e32,mf2 |  | V_LD | V_Ext | L3 | 101 |  | e32 | 32 | mf2 | 0.5 | -1 | 16 | nf2 | 2 |  | vd | rs1 | vs2 |  | 32 | 0.5 | 16 | 0.25 | 1 | 1 | 2 | 000001 | 1 | 00000011 | 0 | 00000000 | 00000000
vl[uo]xseg2ei32.v,e32,mf2 |  | V_LD | V_Ext | L3 | 110 |  | e32 | 32 | mf2 | 0.5 | -1 | 32 | nf2 | 2 |  | vd | rs1 | vs2 |  | 32 | 0.5 | 32 | 0.5 | 1 | 1 | 2 | 000001 | 1 | 00000011 | 0 | 00000000 | 00000000
vl[uo]xseg2ei8.v,e32,m1 |  | V_LD | V_Ext | L3 | 000 |  | e32 | 32 | m1 | 1 | -1 | 8 | nf2 | 2 |  | vd | rs1 | vs2 |  | 32 | 1 | 8 | 0.25 | 1 | 1 | 2 | 000001 | 1 | 00000011 | 0 | 00000000 | 00000000
vl[uo]xseg2ei16.v,e32,m1 |  | V_LD | V_Ext | L3 | 101 |  | e32 | 32 | m1 | 1 | -1 | 16 | nf2 | 2 |  | vd | rs1 | vs2 |  | 32 | 1 | 16 | 0.5 | 1 | 1 | 2 | 000001 | 1 | 00000011 | 0 | 00000000 | 00000000
vl[uo]xseg2ei32.v,e32,m1 |  | V_LD | V_Ext | L3 | 110 |  | e32 | 32 | m1 | 1 | -1 | 32 | nf2 | 2 |  | vd | rs1 | vs2 |  | 32 | 1 | 32 | 1 | 1 | 1 | 2 | 000001 | 1 | 00000011 | 0 | 00000000 | 00000000
vl[uo]xseg2ei8.v,e32,m2 |  | V_LD | V_Ext | L3 | 000 |  | e32 | 32 | m2 | 2 | -1 | 8 | nf2 | 2 |  | vd | rs1 | vs2 |  | 32 | 2 | 8 | 0.5 | 1 | 1 | 4 | 000011 | 1 | 00001111 | 0 | 00000000 | 00000000
vl[uo]xseg2ei16.v,e32,m2 |  | V_LD | V_Ext | L3 | 101 |  | e32 | 32 | m2 | 2 | -1 | 16 | nf2 | 2 |  | vd | rs1 | vs2 |  | 32 | 2 | 16 | 1 | 1 | 1 | 4 | 000011 | 1 | 00001111 | 0 | 00000000 | 00000000
vl[uo]xseg2ei32.v,e32,m2 |  | V_LD | V_Ext | L3 | 110 |  | e32 | 32 | m2 | 2 | -1 | 32 | nf2 | 2 |  | vd | rs1 | vs2 |  | 32 | 2 | 32 | 2 | 1 | 1 | 4 | 000011 | 1 | 00001111 | 1 | 11110101 | 00001010
vl[uo]xseg2ei8.v,e32,m4 |  | V_LD | V_Ext | L3 | 000 |  | e32 | 32 | m4 | 4 | -1 | 8 | nf2 | 2 |  | vd | rs1 | vs2 |  | 32 | 4 | 8 | 1 | 1 | 1 | 8 | 000111 | 1 | 11111111 | 0 | 00000000 | 00000000
vl[uo]xseg2ei16.v,e32,m4 |  | V_LD | V_Ext | L3 | 101 |  | e32 | 32 | m4 | 4 | -1 | 16 | nf2 | 2 |  | vd | rs1 | vs2 |  | 32 | 4 | 16 | 2 | 1 | 1 | 8 | 000111 | 1 | 11111111 | 2 | 10101010 | 10001000
vl[uo]xseg2ei32.v,e32,m4 |  | V_LD | V_Ext | L3 | 110 |  | e32 | 32 | m4 | 4 | -1 | 32 | nf2 | 2 |  | vd | rs1 | vs2 |  | 32 | 4 | 32 | 4 | 1 | 1 | 8 | 000111 | 1 | 11111111 | 1 | 01110111 | 10001000
vl[uo]xseg2ei8.v,e32,m8 | RSVD | V_LD | V_Ext | L3 | 000 |  | e32 | 32 | m8 | 8 | -1 | 8 | nf2 | 2 |  | vd | rs1 | vs2 |  | 32 | 8 | 8 | 2 | 1 | 1 | 16 | 001111 | 1 | 11111111 | 4 | 10001000 | 10000000
vl[uo]xseg2ei16.v,e32,m8 | RSVD | V_LD | V_Ext | L3 | 101 |  | e32 | 32 | m8 | 8 | -1 | 16 | nf2 | 2 |  | vd | rs1 | vs2 |  | 32 | 8 | 16 | 4 | 1 | 1 | 16 | 001111 | 1 | 11111111 | 2 | 10101010 | 10000000
vl[uo]xseg2ei32.v,e32,m8 | RSVD | V_LD | V_Ext | L3 | 110 |  | e32 | 32 | m8 | 8 | -1 | 32 | nf2 | 2 |  | vd | rs1 | vs2 |  | 32 | 8 | 32 | 8 | 1 | 1 | 16 | 001111 | 1 | 11111111 | 1 | 01111111 | 10000000
## Unit Stride Load Segment 3
vlseg3e8[ff].v,e32,mf4 | RSVD | V_LD | V_Ext | L1 | 000 |  | e32 | 32 | mf4 | 0.25 | 00 | 8 | nf3 | 3 |  | vd | rs1 | -0000 |  | 8 | 0.0625 | - | - |  | 1 | 3 | 000010 | 1 | 00000111 | -
vlseg3e16[ff].v,e32,mf4 | RSVD | V_LD | V_Ext | L1 | 101 |  | e32 | 32 | mf4 | 0.25 | 00 | 16 | nf3 | 3 |  | vd | rs1 | -0000 |  | 16 | 0.125 | - | - |  | 1 | 3 | 000010 | 1 | 00000111 | -
vlseg3e32[ff].v,e32,mf4 |  | V_LD | V_Ext | L1 | 110 |  | e32 | 32 | mf4 | 0.25 | 00 | 32 | nf3 | 3 |  | vd | rs1 | -0000 |  | 32 | 0.25 | - | - |  | 1 | 3 | 000010 | 1 | 00000111 | -
vlseg3e8[ff].v,e32,mf2 | RSVD | V_LD | V_Ext | L1 | 000 |  | e32 | 32 | mf2 | 0.5 | 00 | 8 | nf3 | 3 |  | vd | rs1 | -0000 |  | 8 | 0.125 | - | - |  | 1 | 3 | 000010 | 1 | 00000111 | -
vlseg3e16[ff].v,e32,mf2 |  | V_LD | V_Ext | L1 | 101 |  | e32 | 32 | mf2 | 0.5 | 00 | 16 | nf3 | 3 |  | vd | rs1 | -0000 |  | 16 | 0.25 | - | - |  | 1 | 3 | 000010 | 1 | 00000111 | -
vlseg3e32[ff].v,e32,mf2 |  | V_LD | V_Ext | L1 | 110 |  | e32 | 32 | mf2 | 0.5 | 00 | 32 | nf3 | 3 |  | vd | rs1 | -0000 |  | 32 | 0.5 | - | - |  | 1 | 3 | 000010 | 1 | 00000111 | -
vlseg3e8[ff].v,e32,m1 |  | V_LD | V_Ext | L1 | 000 |  | e32 | 32 | m1 | 1 | 00 | 8 | nf3 | 3 |  | vd | rs1 | -0000 |  | 8 | 0.25 | - | - |  | 1 | 3 | 000010 | 1 | 00000111 | -
vlseg3e16[ff].v,e32,m1 |  | V_LD | V_Ext | L1 | 101 |  | e32 | 32 | m1 | 1 | 00 | 16 | nf3 | 3 |  | vd | rs1 | -0000 |  | 16 | 0.5 | - | - |  | 1 | 3 | 000010 | 1 | 00000111 | -
vlseg3e32[ff].v,e32,m1 |  | V_LD | V_Ext | L1 | 110 |  | e32 | 32 | m1 | 1 | 00 | 32 | nf3 | 3 |  | vd | rs1 | -0000 |  | 32 | 1 | - | - |  | 1 | 3 | 000010 | 1 | 00000111 | -
vlseg3e8[ff].v,e32,m2 |  | V_LD | V_Ext | L1 | 000 |  | e32 | 32 | m2 | 2 | 00 | 8 | nf3 | 3 |  | vd | rs1 | -0000 |  | 8 | 0.5 | - | - |  | 1 | 3 | 000010 | 1 | 00000111 | -
vlseg3e16[ff].v,e32,m2 |  | V_LD | V_Ext | L1 | 101 |  | e32 | 32 | m2 | 2 | 00 | 16 | nf3 | 3 |  | vd | rs1 | -0000 |  | 16 | 1 | - | - |  | 1 | 3 | 000010 | 1 | 00000111 | -
vlseg3e32[ff].v,e32,m2 |  | V_LD | V_Ext | L1 | 110 |  | e32 | 32 | m2 | 2 | 00 | 32 | nf3 | 3 |  | vd | rs1 | -0000 |  | 32 | 2 | - | - |  | 1 | 6 | 000101 | 1 | 00111111 | -
vlseg3e8[ff].v,e32,m4 |  | V_LD | V_Ext | L1 | 000 |  | e32 | 32 | m4 | 4 | 00 | 8 | nf3 | 3 |  | vd | rs1 | -0000 |  | 8 | 1 | - | - |  | 1 | 3 | 000010 | 1 | 00000111 | -
vlseg3e16[ff].v,e32,m4 |  | V_LD | V_Ext | L1 | 101 |  | e32 | 32 | m4 | 4 | 00 | 16 | nf3 | 3 |  | vd | rs1 | -0000 |  | 16 | 2 | - | - |  | 1 | 6 | 000101 | 1 | 00111111 | -
vlseg3e32[ff].v,e32,m4 | RSVD | V_LD | V_Ext | L1 | 110 |  | e32 | 32 | m4 | 4 | 00 | 32 | nf3 | 3 |  | vd | rs1 | -0000 |  | 32 | 4 | - | - |  | 1 | 12 | 001011 | 1 | 11111111 | -
vlseg3e8[ff].v,e32,m8 |  | V_LD | V_Ext | L1 | 000 |  | e32 | 32 | m8 | 8 | 00 | 8 | nf3 | 3 |  | vd | rs1 | -0000 |  | 8 | 2 | - | - |  | 1 | 6 | 000101 | 1 | 00111111 | -
vlseg3e16[ff].v,e32,m8 | RSVD | V_LD | V_Ext | L1 | 101 |  | e32 | 32 | m8 | 8 | 00 | 16 | nf3 | 3 |  | vd | rs1 | -0000 |  | 16 | 4 | - | - |  | 1 | 12 | 001011 | 1 | 11111111 | -
vlseg3e32[ff].v,e32,m8 | RSVD | V_LD | V_Ext | L1 | 110 |  | e32 | 32 | m8 | 8 | 00 | 32 | nf3 | 3 |  | vd | rs1 | -0000 |  | 32 | 8 | - | - |  | 1 | 24 | 010111 | 1 | 11111111 | -
## Constant Stride Load Segment 3
vlsseg3e8.v,e32,mf4 | RSVD | V_LD | V_Ext | L2 | 000 |  | e32 | 32 | mf4 | 0.25 | 10 | 8 | nf3 | 3 |  | vd | rs1 | rs2 |  | 8 | 0.0625 | - | - |  | 1 | 3 | 000010 | 1 | 00000111 | -
vlsseg3e16.v,e32,mf4 | RSVD | V_LD | V_Ext | L2 | 101 |  | e32 | 32 | mf4 | 0.25 | 10 | 16 | nf3 | 3 |  | vd | rs1 | rs2 |  | 16 | 0.125 | - | - |  | 1 | 3 | 000010 | 1 | 00000111 | -
vlsseg3e32.v,e32,mf4 |  | V_LD | V_Ext | L2 | 110 |  | e32 | 32 | mf4 | 0.25 | 10 | 32 | nf3 | 3 |  | vd | rs1 | rs2 |  | 32 | 0.25 | - | - |  | 1 | 3 | 000010 | 1 | 00000111 | -
vlsseg3e8.v,e32,mf2 | RSVD | V_LD | V_Ext | L2 | 000 |  | e32 | 32 | mf2 | 0.5 | 10 | 8 | nf3 | 3 |  | vd | rs1 | rs2 |  | 8 | 0.125 | - | - |  | 1 | 3 | 000010 | 1 | 00000111 | -
vlsseg3e16.v,e32,mf2 |  | V_LD | V_Ext | L2 | 101 |  | e32 | 32 | mf2 | 0.5 | 10 | 16 | nf3 | 3 |  | vd | rs1 | rs2 |  | 16 | 0.25 | - | - |  | 1 | 3 | 000010 | 1 | 00000111 | -
vlsseg3e32.v,e32,mf2 |  | V_LD | V_Ext | L2 | 110 |  | e32 | 32 | mf2 | 0.5 | 10 | 32 | nf3 | 3 |  | vd | rs1 | rs2 |  | 32 | 0.5 | - | - |  | 1 | 3 | 000010 | 1 | 00000111 | -
vlsseg3e8.v,e32,m1 |  | V_LD | V_Ext | L2 | 000 |  | e32 | 32 | m1 | 1 | 10 | 8 | nf3 | 3 |  | vd | rs1 | rs2 |  | 8 | 0.25 | - | - |  | 1 | 3 | 000010 | 1 | 00000111 | -
vlsseg3e16.v,e32,m1 |  | V_LD | V_Ext | L2 | 101 |  | e32 | 32 | m1 | 1 | 10 | 16 | nf3 | 3 |  | vd | rs1 | rs2 |  | 16 | 0.5 | - | - |  | 1 | 3 | 000010 | 1 | 00000111 | -
vlsseg3e32.v,e32,m1 |  | V_LD | V_Ext | L2 | 110 |  | e32 | 32 | m1 | 1 | 10 | 32 | nf3 | 3 |  | vd | rs1 | rs2 |  | 32 | 1 | - | - |  | 1 | 3 | 000010 | 1 | 00000111 | -
vlsseg3e8.v,e32,m2 |  | V_LD | V_Ext | L2 | 000 |  | e32 | 32 | m2 | 2 | 10 | 8 | nf3 | 3 |  | vd | rs1 | rs2 |  | 8 | 0.5 | - | - |  | 1 | 3 | 000010 | 1 | 00000111 | -
vlsseg3e16.v,e32,m2 |  | V_LD | V_Ext | L2 | 101 |  | e32 | 32 | m2 | 2 | 10 | 16 | nf3 | 3 |  | vd | rs1 | rs2 |  | 16 | 1 | - | - |  | 1 | 3 | 000010 | 1 | 00000111 | -
vlsseg3e32.v,e32,m2 |  | V_LD | V_Ext | L2 | 110 |  | e32 | 32 | m2 | 2 | 10 | 32 | nf3 | 3 |  | vd | rs1 | rs2 |  | 32 | 2 | - | - |  | 1 | 6 | 000101 | 1 | 00111111 | -
vlsseg3e8.v,e32,m4 |  | V_LD | V_Ext | L2 | 000 |  | e32 | 32 | m4 | 4 | 10 | 8 | nf3 | 3 |  | vd | rs1 | rs2 |  | 8 | 1 | - | - |  | 1 | 3 | 000010 | 1 | 00000111 | -
vlsseg3e16.v,e32,m4 |  | V_LD | V_Ext | L2 | 101 |  | e32 | 32 | m4 | 4 | 10 | 16 | nf3 | 3 |  | vd | rs1 | rs2 |  | 16 | 2 | - | - |  | 1 | 6 | 000101 | 1 | 00111111 | -
vlsseg3e32.v,e32,m4 | RSVD | V_LD | V_Ext | L2 | 110 |  | e32 | 32 | m4 | 4 | 10 | 32 | nf3 | 3 |  | vd | rs1 | rs2 |  | 32 | 4 | - | - |  | 1 | 12 | 001011 | 1 | 11111111 | -
vlsseg3e8.v,e32,m8 |  | V_LD | V_Ext | L2 | 000 |  | e32 | 32 | m8 | 8 | 10 | 8 | nf3 | 3 |  | vd | rs1 | rs2 |  | 8 | 2 | - | - |  | 1 | 6 | 000101 | 1 | 00111111 | -
vlsseg3e16.v,e32,m8 | RSVD | V_LD | V_Ext | L2 | 101 |  | e32 | 32 | m8 | 8 | 10 | 16 | nf3 | 3 |  | vd | rs1 | rs2 |  | 16 | 4 | - | - |  | 1 | 12 | 001011 | 1 | 11111111 | -
vlsseg3e32.v,e32,m8 | RSVD | V_LD | V_Ext | L2 | 110 |  | e32 | 32 | m8 | 8 | 10 | 32 | nf3 | 3 |  | vd | rs1 | rs2 |  | 32 | 8 | - | - |  | 1 | 24 | 010111 | 1 | 11111111 | -
## Indexed Stride Load Segment 3
vl[uo]xseg3ei8.v,e32,mf4 | RSVD | V_LD | V_Ext | L3 | 000 |  | e32 | 32 | mf4 | 0.25 | -1 | 8 | nf3 | 3 |  | vd | rs1 | vs2 |  | 32 | 0.25 | 8 | 0.0625 | 1 | 1 | 3 | 000010 | 1 | 00000111 | 0 | 00000000 | 00000000
vl[uo]xseg3ei16.v,e32,mf4 | RSVD | V_LD | V_Ext | L3 | 101 |  | e32 | 32 | mf4 | 0.25 | -1 | 16 | nf3 | 3 |  | vd | rs1 | vs2 |  | 32 | 0.25 | 16 | 0.125 | 1 | 1 | 3 | 000010 | 1 | 00000111 | 0 | 00000000 | 00000000
vl[uo]xseg3ei32.v,e32,mf4 |  | V_LD | V_Ext | L3 | 110 |  | e32 | 32 | mf4 | 0.25 | -1 | 32 | nf3 | 3 |  | vd | rs1 | vs2 |  | 32 | 0.25 | 32 | 0.25 | 1 | 1 | 3 | 000010 | 1 | 00000111 | 0 | 00000000 | 00000000
vl[uo]xseg3ei8.v,e32,mf2 | RSVD | V_LD | V_Ext | L3 | 000 |  | e32 | 32 | mf2 | 0.5 | -1 | 8 | nf3 | 3 |  | vd | rs1 | vs2 |  | 32 | 0.5 | 8 | 0.125 | 1 | 1 | 3 | 000010 | 1 | 00000111 | 0 | 00000000 | 00000000
vl[uo]xseg3ei16.v,e32,mf2 |  | V_LD | V_Ext | L3 | 101 |  | e32 | 32 | mf2 | 0.5 | -1 | 16 | nf3 | 3 |  | vd | rs1 | vs2 |  | 32 | 0.5 | 16 | 0.25 | 1 | 1 | 3 | 000010 | 1 | 00000111 | 0 | 00000000 | 00000000
vl[uo]xseg3ei32.v,e32,mf2 |  | V_LD | V_Ext | L3 | 110 |  | e32 | 32 | mf2 | 0.5 | -1 | 32 | nf3 | 3 |  | vd | rs1 | vs2 |  | 32 | 0.5 | 32 | 0.5 | 1 | 1 | 3 | 000010 | 1 | 00000111 | 0 | 00000000 | 00000000
vl[uo]xseg3ei8.v,e32,m1 |  | V_LD | V_Ext | L3 | 000 |  | e32 | 32 | m1 | 1 | -1 | 8 | nf3 | 3 |  | vd | rs1 | vs2 |  | 32 | 1 | 8 | 0.25 | 1 | 1 | 3 | 000010 | 1 | 00000111 | 0 | 00000000 | 00000000
vl[uo]xseg3ei16.v,e32,m1 |  | V_LD | V_Ext | L3 | 101 |  | e32 | 32 | m1 | 1 | -1 | 16 | nf3 | 3 |  | vd | rs1 | vs2 |  | 32 | 1 | 16 | 0.5 | 1 | 1 | 3 | 000010 | 1 | 00000111 | 0 | 00000000 | 00000000
vl[uo]xseg3ei32.v,e32,m1 |  | V_LD | V_Ext | L3 | 110 |  | e32 | 32 | m1 | 1 | -1 | 32 | nf3 | 3 |  | vd | rs1 | vs2 |  | 32 | 1 | 32 | 1 | 1 | 1 | 3 | 000010 | 1 | 00000111 | 0 | 00000000 | 00000000
vl[uo]xseg3ei8.v,e32,m2 |  | V_LD | V_Ext | L3 | 000 |  | e32 | 32 | m2 | 2 | -1 | 8 | nf3 | 3 |  | vd | rs1 | vs2 |  | 32 | 2 | 8 | 0.5 | 1 | 1 | 6 | 000101 | 1 | 00111111 | 0 | 00000000 | 00000000
vl[uo]xseg3ei16.v,e32,m2 |  | V_LD | V_Ext | L3 | 101 |  | e32 | 32 | m2 | 2 | -1 | 16 | nf3 | 3 |  | vd | rs1 | vs2 |  | 32 | 2 | 16 | 1 | 1 | 1 | 6 | 000101 | 1 | 00111111 | 0 | 00000000 | 00000000
vl[uo]xseg3ei32.v,e32,m2 |  | V_LD | V_Ext | L3 | 110 |  | e32 | 32 | m2 | 2 | -1 | 32 | nf3 | 3 |  | vd | rs1 | vs2 |  | 32 | 2 | 32 | 2 | 1 | 1 | 6 | 000101 | 1 | 00111111 | 1 | 11010101 | 00101010
vl[uo]xseg3ei8.v,e32,m4 | RSVD | V_LD | V_Ext | L3 | 000 |  | e32 | 32 | m4 | 4 | -1 | 8 | nf3 | 3 |  | vd | rs1 | vs2 |  | 32 | 4 | 8 | 1 | 1 | 1 | 12 | 001011 | 1 | 11111111 | 0 | 00000000 | 00000000
vl[uo]xseg3ei16.v,e32,m4 | RSVD | V_LD | V_Ext | L3 | 101 |  | e32 | 32 | m4 | 4 | -1 | 16 | nf3 | 3 |  | vd | rs1 | vs2 |  | 32 | 4 | 16 | 2 | 1 | 1 | 12 | 001011 | 1 | 11111111 | 2 | 10101010 | 10001000
vl[uo]xseg3ei32.v,e32,m4 | RSVD | V_LD | V_Ext | L3 | 110 |  | e32 | 32 | m4 | 4 | -1 | 32 | nf3 | 3 |  | vd | rs1 | vs2 |  | 32 | 4 | 32 | 4 | 1 | 1 | 12 | 001011 | 1 | 11111111 | 1 | 01110111 | 10001000
vl[uo]xseg3ei8.v,e32,m8 | RSVD | V_LD | V_Ext | L3 | 000 |  | e32 | 32 | m8 | 8 | -1 | 8 | nf3 | 3 |  | vd | rs1 | vs2 |  | 32 | 8 | 8 | 2 | 1 | 1 | 24 | 010111 | 1 | 11111111 | 4 | 10001000 | 10000000
vl[uo]xseg3ei16.v,e32,m8 | RSVD | V_LD | V_Ext | L3 | 101 |  | e32 | 32 | m8 | 8 | -1 | 16 | nf3 | 3 |  | vd | rs1 | vs2 |  | 32 | 8 | 16 | 4 | 1 | 1 | 24 | 010111 | 1 | 11111111 | 2 | 10101010 | 10000000
vl[uo]xseg3ei32.v,e32,m8 | RSVD | V_LD | V_Ext | L3 | 110 |  | e32 | 32 | m8 | 8 | -1 | 32 | nf3 | 3 |  | vd | rs1 | vs2 |  | 32 | 8 | 32 | 8 | 1 | 1 | 24 | 010111 | 1 | 11111111 | 1 | 01111111 | 10000000
## Unit Stride Load Segment 4
vlseg4e8[ff].v,e32,mf4 | RSVD | V_LD | V_Ext | L1 | 000 |  | e32 | 32 | mf4 | 0.25 | 00 | 8 | nf4 | 4 |  | vd | rs1 | -0000 |  | 8 | 0.0625 | - | - |  | 1 | 4 | 000011 | 1 | 00001111 | -
vlseg4e16[ff].v,e32,mf4 | RSVD | V_LD | V_Ext | L1 | 101 |  | e32 | 32 | mf4 | 0.25 | 00 | 16 | nf4 | 4 |  | vd | rs1 | -0000 |  | 16 | 0.125 | - | - |  | 1 | 4 | 000011 | 1 | 00001111 | -
vlseg4e32[ff].v,e32,mf4 |  | V_LD | V_Ext | L1 | 110 |  | e32 | 32 | mf4 | 0.25 | 00 | 32 | nf4 | 4 |  | vd | rs1 | -0000 |  | 32 | 0.25 | - | - |  | 1 | 4 | 000011 | 1 | 00001111 | -
vlseg4e8[ff].v,e32,mf2 | RSVD | V_LD | V_Ext | L1 | 000 |  | e32 | 32 | mf2 | 0.5 | 00 | 8 | nf4 | 4 |  | vd | rs1 | -0000 |  | 8 | 0.125 | - | - |  | 1 | 4 | 000011 | 1 | 00001111 | -
vlseg4e16[ff].v,e32,mf2 |  | V_LD | V_Ext | L1 | 101 |  | e32 | 32 | mf2 | 0.5 | 00 | 16 | nf4 | 4 |  | vd | rs1 | -0000 |  | 16 | 0.25 | - | - |  | 1 | 4 | 000011 | 1 | 00001111 | -
vlseg4e32[ff].v,e32,mf2 |  | V_LD | V_Ext | L1 | 110 |  | e32 | 32 | mf2 | 0.5 | 00 | 32 | nf4 | 4 |  | vd | rs1 | -0000 |  | 32 | 0.5 | - | - |  | 1 | 4 | 000011 | 1 | 00001111 | -
vlseg4e8[ff].v,e32,m1 |  | V_LD | V_Ext | L1 | 000 |  | e32 | 32 | m1 | 1 | 00 | 8 | nf4 | 4 |  | vd | rs1 | -0000 |  | 8 | 0.25 | - | - |  | 1 | 4 | 000011 | 1 | 00001111 | -
vlseg4e16[ff].v,e32,m1 |  | V_LD | V_Ext | L1 | 101 |  | e32 | 32 | m1 | 1 | 00 | 16 | nf4 | 4 |  | vd | rs1 | -0000 |  | 16 | 0.5 | - | - |  | 1 | 4 | 000011 | 1 | 00001111 | -
vlseg4e32[ff].v,e32,m1 |  | V_LD | V_Ext | L1 | 110 |  | e32 | 32 | m1 | 1 | 00 | 32 | nf4 | 4 |  | vd | rs1 | -0000 |  | 32 | 1 | - | - |  | 1 | 4 | 000011 | 1 | 00001111 | -
vlseg4e8[ff].v,e32,m2 |  | V_LD | V_Ext | L1 | 000 |  | e32 | 32 | m2 | 2 | 00 | 8 | nf4 | 4 |  | vd | rs1 | -0000 |  | 8 | 0.5 | - | - |  | 1 | 4 | 000011 | 1 | 00001111 | -
vlseg4e16[ff].v,e32,m2 |  | V_LD | V_Ext | L1 | 101 |  | e32 | 32 | m2 | 2 | 00 | 16 | nf4 | 4 |  | vd | rs1 | -0000 |  | 16 | 1 | - | - |  | 1 | 4 | 000011 | 1 | 00001111 | -
vlseg4e32[ff].v,e32,m2 |  | V_LD | V_Ext | L1 | 110 |  | e32 | 32 | m2 | 2 | 00 | 32 | nf4 | 4 |  | vd | rs1 | -0000 |  | 32 | 2 | - | - |  | 1 | 8 | 000111 | 1 | 11111111 | -
vlseg4e8[ff].v,e32,m4 |  | V_LD | V_Ext | L1 | 000 |  | e32 | 32 | m4 | 4 | 00 | 8 | nf4 | 4 |  | vd | rs1 | -0000 |  | 8 | 1 | - | - |  | 1 | 4 | 000011 | 1 | 00001111 | -
vlseg4e16[ff].v,e32,m4 |  | V_LD | V_Ext | L1 | 101 |  | e32 | 32 | m4 | 4 | 00 | 16 | nf4 | 4 |  | vd | rs1 | -0000 |  | 16 | 2 | - | - |  | 1 | 8 | 000111 | 1 | 11111111 | -
vlseg4e32[ff].v,e32,m4 | RSVD | V_LD | V_Ext | L1 | 110 |  | e32 | 32 | m4 | 4 | 00 | 32 | nf4 | 4 |  | vd | rs1 | -0000 |  | 32 | 4 | - | - |  | 1 | 16 | 001111 | 1 | 11111111 | -
vlseg4e8[ff].v,e32,m8 |  | V_LD | V_Ext | L1 | 000 |  | e32 | 32 | m8 | 8 | 00 | 8 | nf4 | 4 |  | vd | rs1 | -0000 |  | 8 | 2 | - | - |  | 1 | 8 | 000111 | 1 | 11111111 | -
vlseg4e16[ff].v,e32,m8 | RSVD | V_LD | V_Ext | L1 | 101 |  | e32 | 32 | m8 | 8 | 00 | 16 | nf4 | 4 |  | vd | rs1 | -0000 |  | 16 | 4 | - | - |  | 1 | 16 | 001111 | 1 | 11111111 | -
vlseg4e32[ff].v,e32,m8 | RSVD | V_LD | V_Ext | L1 | 110 |  | e32 | 32 | m8 | 8 | 00 | 32 | nf4 | 4 |  | vd | rs1 | -0000 |  | 32 | 8 | - | - |  | 1 | 32 | 011111 | 1 | 11111111 | -
## Constant Stride Load Segment 4
vlsseg4e8.v,e32,mf4 | RSVD | V_LD | V_Ext | L2 | 000 |  | e32 | 32 | mf4 | 0.25 | 10 | 8 | nf4 | 4 |  | vd | rs1 | rs2 |  | 8 | 0.0625 | - | - |  | 1 | 4 | 000011 | 1 | 00001111 | -
vlsseg4e16.v,e32,mf4 | RSVD | V_LD | V_Ext | L2 | 101 |  | e32 | 32 | mf4 | 0.25 | 10 | 16 | nf4 | 4 |  | vd | rs1 | rs2 |  | 16 | 0.125 | - | - |  | 1 | 4 | 000011 | 1 | 00001111 | -
vlsseg4e32.v,e32,mf4 |  | V_LD | V_Ext | L2 | 110 |  | e32 | 32 | mf4 | 0.25 | 10 | 32 | nf4 | 4 |  | vd | rs1 | rs2 |  | 32 | 0.25 | - | - |  | 1 | 4 | 000011 | 1 | 00001111 | -
vlsseg4e8.v,e32,mf2 | RSVD | V_LD | V_Ext | L2 | 000 |  | e32 | 32 | mf2 | 0.5 | 10 | 8 | nf4 | 4 |  | vd | rs1 | rs2 |  | 8 | 0.125 | - | - |  | 1 | 4 | 000011 | 1 | 00001111 | -
vlsseg4e16.v,e32,mf2 |  | V_LD | V_Ext | L2 | 101 |  | e32 | 32 | mf2 | 0.5 | 10 | 16 | nf4 | 4 |  | vd | rs1 | rs2 |  | 16 | 0.25 | - | - |  | 1 | 4 | 000011 | 1 | 00001111 | -
vlsseg4e32.v,e32,mf2 |  | V_LD | V_Ext | L2 | 110 |  | e32 | 32 | mf2 | 0.5 | 10 | 32 | nf4 | 4 |  | vd | rs1 | rs2 |  | 32 | 0.5 | - | - |  | 1 | 4 | 000011 | 1 | 00001111 | -
vlsseg4e8.v,e32,m1 |  | V_LD | V_Ext | L2 | 000 |  | e32 | 32 | m1 | 1 | 10 | 8 | nf4 | 4 |  | vd | rs1 | rs2 |  | 8 | 0.25 | - | - |  | 1 | 4 | 000011 | 1 | 00001111 | -
vlsseg4e16.v,e32,m1 |  | V_LD | V_Ext | L2 | 101 |  | e32 | 32 | m1 | 1 | 10 | 16 | nf4 | 4 |  | vd | rs1 | rs2 |  | 16 | 0.5 | - | - |  | 1 | 4 | 000011 | 1 | 00001111 | -
vlsseg4e32.v,e32,m1 |  | V_LD | V_Ext | L2 | 110 |  | e32 | 32 | m1 | 1 | 10 | 32 | nf4 | 4 |  | vd | rs1 | rs2 |  | 32 | 1 | - | - |  | 1 | 4 | 000011 | 1 | 00001111 | -
vlsseg4e8.v,e32,m2 |  | V_LD | V_Ext | L2 | 000 |  | e32 | 32 | m2 | 2 | 10 | 8 | nf4 | 4 |  | vd | rs1 | rs2 |  | 8 | 0.5 | - | - |  | 1 | 4 | 000011 | 1 | 00001111 | -
vlsseg4e16.v,e32,m2 |  | V_LD | V_Ext | L2 | 101 |  | e32 | 32 | m2 | 2 | 10 | 16 | nf4 | 4 |  | vd | rs1 | rs2 |  | 16 | 1 | - | - |  | 1 | 4 | 000011 | 1 | 00001111 | -
vlsseg4e32.v,e32,m2 |  | V_LD | V_Ext | L2 | 110 |  | e32 | 32 | m2 | 2 | 10 | 32 | nf4 | 4 |  | vd | rs1 | rs2 |  | 32 | 2 | - | - |  | 1 | 8 | 000111 | 1 | 11111111 | -
vlsseg4e8.v,e32,m4 |  | V_LD | V_Ext | L2 | 000 |  | e32 | 32 | m4 | 4 | 10 | 8 | nf4 | 4 |  | vd | rs1 | rs2 |  | 8 | 1 | - | - |  | 1 | 4 | 000011 | 1 | 00001111 | -
vlsseg4e16.v,e32,m4 |  | V_LD | V_Ext | L2 | 101 |  | e32 | 32 | m4 | 4 | 10 | 16 | nf4 | 4 |  | vd | rs1 | rs2 |  | 16 | 2 | - | - |  | 1 | 8 | 000111 | 1 | 11111111 | -
vlsseg4e32.v,e32,m4 | RSVD | V_LD | V_Ext | L2 | 110 |  | e32 | 32 | m4 | 4 | 10 | 32 | nf4 | 4 |  | vd | rs1 | rs2 |  | 32 | 4 | - | - |  | 1 | 16 | 001111 | 1 | 11111111 | -
vlsseg4e8.v,e32,m8 |  | V_LD | V_Ext | L2 | 000 |  | e32 | 32 | m8 | 8 | 10 | 8 | nf4 | 4 |  | vd | rs1 | rs2 |  | 8 | 2 | - | - |  | 1 | 8 | 000111 | 1 | 11111111 | -
vlsseg4e16.v,e32,m8 | RSVD | V_LD | V_Ext | L2 | 101 |  | e32 | 32 | m8 | 8 | 10 | 16 | nf4 | 4 |  | vd | rs1 | rs2 |  | 16 | 4 | - | - |  | 1 | 16 | 001111 | 1 | 11111111 | -
vlsseg4e32.v,e32,m8 | RSVD | V_LD | V_Ext | L2 | 110 |  | e32 | 32 | m8 | 8 | 10 | 32 | nf4 | 4 |  | vd | rs1 | rs2 |  | 32 | 8 | - | - |  | 1 | 32 | 011111 | 1 | 11111111 | -
## Unit Stride Load - Whole Register
vl4re8.v,e32 |  | V_LD | V_Ext | L1 | 000 |  | e32 | 32 |  | - | 00 | 8 | nf4 | 4 |  | vd | rs1 | 01000 |  | 8 | 1 | - | - |  |  | 4 | 000011 | 1 | 00001111 | -
vl4re16.v,e32 |  | V_LD | V_Ext | L1 | 101 |  | e32 | 32 |  | - | 00 | 16 | nf4 | 4 |  | vd | rs1 | 01000 |  | 16 | 1 | - | - |  |  | 4 | 000011 | 1 | 00001111 | -
vl4re32.v,e32 |  | V_LD | V_Ext | L1 | 110 |  | e32 | 32 |  | - | 00 | 32 | nf4 | 4 |  | vd | rs1 | 01000 |  | 32 | 1 | - | - |  |  | 4 | 000011 | 1 | 00001111 | -
## Indexed Stride Load Segment 4
vl[uo]xseg4ei8.v,e32,mf4 | RSVD | V_LD | V_Ext | L3 | 000 |  | e32 | 32 | mf4 | 0.25 | -1 | 8 | nf4 | 4 |  | vd | rs1 | vs2 |  | 32 | 0.25 | 8 | 0.0625 | 1 | 1 | 4 | 000011 | 1 | 00001111 | 0 | 00000000 | 00000000
vl[uo]xseg4ei16.v,e32,mf4 | RSVD | V_LD | V_Ext | L3 | 101 |  | e32 | 32 | mf4 | 0.25 | -1 | 16 | nf4 | 4 |  | vd | rs1 | vs2 |  | 32 | 0.25 | 16 | 0.125 | 1 | 1 | 4 | 000011 | 1 | 00001111 | 0 | 00000000 | 00000000
vl[uo]xseg4ei32.v,e32,mf4 |  | V_LD | V_Ext | L3 | 110 |  | e32 | 32 | mf4 | 0.25 | -1 | 32 | nf4 | 4 |  | vd | rs1 | vs2 |  | 32 | 0.25 | 32 | 0.25 | 1 | 1 | 4 | 000011 | 1 | 00001111 | 0 | 00000000 | 00000000
vl[uo]xseg4ei8.v,e32,mf2 | RSVD | V_LD | V_Ext | L3 | 000 |  | e32 | 32 | mf2 | 0.5 | -1 | 8 | nf4 | 4 |  | vd | rs1 | vs2 |  | 32 | 0.5 | 8 | 0.125 | 1 | 1 | 4 | 000011 | 1 | 00001111 | 0 | 00000000 | 00000000
vl[uo]xseg4ei16.v,e32,mf2 |  | V_LD | V_Ext | L3 | 101 |  | e32 | 32 | mf2 | 0.5 | -1 | 16 | nf4 | 4 |  | vd | rs1 | vs2 |  | 32 | 0.5 | 16 | 0.25 | 1 | 1 | 4 | 000011 | 1 | 00001111 | 0 | 00000000 | 00000000
vl[uo]xseg4ei32.v,e32,mf2 |  | V_LD | V_Ext | L3 | 110 |  | e32 | 32 | mf2 | 0.5 | -1 | 32 | nf4 | 4 |  | vd | rs1 | vs2 |  | 32 | 0.5 | 32 | 0.5 | 1 | 1 | 4 | 000011 | 1 | 00001111 | 0 | 00000000 | 00000000
vl[uo]xseg4ei8.v,e32,m1 |  | V_LD | V_Ext | L3 | 000 |  | e32 | 32 | m1 | 1 | -1 | 8 | nf4 | 4 |  | vd | rs1 | vs2 |  | 32 | 1 | 8 | 0.25 | 1 | 1 | 4 | 000011 | 1 | 00001111 | 0 | 00000000 | 00000000
vl[uo]xseg4ei16.v,e32,m1 |  | V_LD | V_Ext | L3 | 101 |  | e32 | 32 | m1 | 1 | -1 | 16 | nf4 | 4 |  | vd | rs1 | vs2 |  | 32 | 1 | 16 | 0.5 | 1 | 1 | 4 | 000011 | 1 | 00001111 | 0 | 00000000 | 00000000
vl[uo]xseg4ei32.v,e32,m1 |  | V_LD | V_Ext | L3 | 110 |  | e32 | 32 | m1 | 1 | -1 | 32 | nf4 | 4 |  | vd | rs1 | vs2 |  | 32 | 1 | 32 | 1 | 1 | 1 | 4 | 000011 | 1 | 00001111 | 0 | 00000000 | 00000000
vl[uo]xseg4ei8.v,e32,m2 |  | V_LD | V_Ext | L3 | 000 |  | e32 | 32 | m2 | 2 | -1 | 8 | nf4 | 4 |  | vd | rs1 | vs2 |  | 32 | 2 | 8 | 0.5 | 1 | 1 | 8 | 000111 | 1 | 11111111 | 0 | 00000000 | 00000000
vl[uo]xseg4ei16.v,e32,m2 |  | V_LD | V_Ext | L3 | 101 |  | e32 | 32 | m2 | 2 | -1 | 16 | nf4 | 4 |  | vd | rs1 | vs2 |  | 32 | 2 | 16 | 1 | 1 | 1 | 8 | 000111 | 1 | 11111111 | 0 | 00000000 | 00000000
vl[uo]xseg4ei32.v,e32,m2 |  | V_LD | V_Ext | L3 | 110 |  | e32 | 32 | m2 | 2 | -1 | 32 | nf4 | 4 |  | vd | rs1 | vs2 |  | 32 | 2 | 32 | 2 | 1 | 1 | 8 | 000111 | 1 | 11111111 | 1 | 01010101 | 10101010
vl[uo]xseg4ei8.v,e32,m4 | RSVD | V_LD | V_Ext | L3 | 000 |  | e32 | 32 | m4 | 4 | -1 | 8 | nf4 | 4 |  | vd | rs1 | vs2 |  | 32 | 4 | 8 | 1 | 1 | 1 | 16 | 001111 | 1 | 11111111 | 0 | 00000000 | 00000000
vl[uo]xseg4ei16.v,e32,m4 | RSVD | V_LD | V_Ext | L3 | 101 |  | e32 | 32 | m4 | 4 | -1 | 16 | nf4 | 4 |  | vd | rs1 | vs2 |  | 32 | 4 | 16 | 2 | 1 | 1 | 16 | 001111 | 1 | 11111111 | 2 | 10101010 | 10001000
vl[uo]xseg4ei32.v,e32,m4 | RSVD | V_LD | V_Ext | L3 | 110 |  | e32 | 32 | m4 | 4 | -1 | 32 | nf4 | 4 |  | vd | rs1 | vs2 |  | 32 | 4 | 32 | 4 | 1 | 1 | 16 | 001111 | 1 | 11111111 | 1 | 01110111 | 10001000
vl[uo]xseg4ei8.v,e32,m8 | RSVD | V_LD | V_Ext | L3 | 000 |  | e32 | 32 | m8 | 8 | -1 | 8 | nf4 | 4 |  | vd | rs1 | vs2 |  | 32 | 8 | 8 | 2 | 1 | 1 | 32 | 011111 | 1 | 11111111 | 4 | 10001000 | 10000000
vl[uo]xseg4ei16.v,e32,m8 | RSVD | V_LD | V_Ext | L3 | 101 |  | e32 | 32 | m8 | 8 | -1 | 16 | nf4 | 4 |  | vd | rs1 | vs2 |  | 32 | 8 | 16 | 4 | 1 | 1 | 32 | 011111 | 1 | 11111111 | 2 | 10101010 | 10000000
vl[uo]xseg4ei32.v,e32,m8 | RSVD | V_LD | V_Ext | L3 | 110 |  | e32 | 32 | m8 | 8 | -1 | 32 | nf4 | 4 |  | vd | rs1 | vs2 |  | 32 | 8 | 32 | 8 | 1 | 1 | 32 | 011111 | 1 | 11111111 | 1 | 01111111 | 10000000
## Unit Stride Load Segment 5
vlseg5e32[ff].v,e32,mf4 | RSVD | V_LD | V_Ext | L1 | 000 |  | e32 | 32 | mf4 | 0.25 | 00 | 8 | nf5 | 5 |  | vd | rs1 | -0000 |  | 8 | 0.0625 | - | - |  | 1 | 5 | 000100 | 1 | 00011111 | -
vlseg5e32[ff].v,e32,mf4 | RSVD | V_LD | V_Ext | L1 | 101 |  | e32 | 32 | mf4 | 0.25 | 00 | 16 | nf5 | 5 |  | vd | rs1 | -0000 |  | 16 | 0.125 | - | - |  | 1 | 5 | 000100 | 1 | 00011111 | -
vlseg5e32[ff].v,e32,mf4 |  | V_LD | V_Ext | L1 | 110 |  | e32 | 32 | mf4 | 0.25 | 00 | 32 | nf5 | 5 |  | vd | rs1 | -0000 |  | 32 | 0.25 | - | - |  | 1 | 5 | 000100 | 1 | 00011111 | -
vlseg5e16[ff].v,e32,mf2 | RSVD | V_LD | V_Ext | L1 | 000 |  | e32 | 32 | mf2 | 0.5 | 00 | 8 | nf5 | 5 |  | vd | rs1 | -0000 |  | 8 | 0.125 | - | - |  | 1 | 5 | 000100 | 1 | 00011111 | -
vlseg5e16[ff].v,e32,mf2 |  | V_LD | V_Ext | L1 | 101 |  | e32 | 32 | mf2 | 0.5 | 00 | 16 | nf5 | 5 |  | vd | rs1 | -0000 |  | 16 | 0.25 | - | - |  | 1 | 5 | 000100 | 1 | 00011111 | -
vlseg5e32[ff].v,e32,mf2 |  | V_LD | V_Ext | L1 | 110 |  | e32 | 32 | mf2 | 0.5 | 00 | 32 | nf5 | 5 |  | vd | rs1 | -0000 |  | 32 | 0.5 | - | - |  | 1 | 5 | 000100 | 1 | 00011111 | -
vlseg5e8[ff].v,e32,m1 |  | V_LD | V_Ext | L1 | 000 |  | e32 | 32 | m1 | 1 | 00 | 8 | nf5 | 5 |  | vd | rs1 | -0000 |  | 8 | 0.25 | - | - |  | 1 | 5 | 000100 | 1 | 00011111 | -
vlseg5e16[ff].v,e32,m1 |  | V_LD | V_Ext | L1 | 101 |  | e32 | 32 | m1 | 1 | 00 | 16 | nf5 | 5 |  | vd | rs1 | -0000 |  | 16 | 0.5 | - | - |  | 1 | 5 | 000100 | 1 | 00011111 | -
vlseg5e32[ff].v,e32,m1 |  | V_LD | V_Ext | L1 | 110 |  | e32 | 32 | m1 | 1 | 00 | 32 | nf5 | 5 |  | vd | rs1 | -0000 |  | 32 | 1 | - | - |  | 1 | 5 | 000100 | 1 | 00011111 | -
vlseg5e8[ff].v,e32,m2 |  | V_LD | V_Ext | L1 | 000 |  | e32 | 32 | m2 | 2 | 00 | 8 | nf5 | 5 |  | vd | rs1 | -0000 |  | 8 | 0.5 | - | - |  | 1 | 5 | 000100 | 1 | 00011111 | -
vlseg5e16[ff].v,e32,m2 |  | V_LD | V_Ext | L1 | 101 |  | e32 | 32 | m2 | 2 | 00 | 16 | nf5 | 5 |  | vd | rs1 | -0000 |  | 16 | 1 | - | - |  | 1 | 5 | 000100 | 1 | 00011111 | -
vlseg5e32[ff].v,e32,m2 | RSVD | V_LD | V_Ext | L1 | 110 |  | e32 | 32 | m2 | 2 | 00 | 32 | nf5 | 5 |  | vd | rs1 | -0000 |  | 32 | 2 | - | - |  | 1 | 10 | 001001 | 1 | 11111111 | -
vlseg5e8[ff].v,e32,m4 |  | V_LD | V_Ext | L1 | 000 |  | e32 | 32 | m4 | 4 | 00 | 8 | nf5 | 5 |  | vd | rs1 | -0000 |  | 8 | 1 | - | - |  | 1 | 5 | 000100 | 1 | 00011111 | -
vlseg5e16[ff].v,e32,m4 | RSVD | V_LD | V_Ext | L1 | 101 |  | e32 | 32 | m4 | 4 | 00 | 16 | nf5 | 5 |  | vd | rs1 | -0000 |  | 16 | 2 | - | - |  | 1 | 10 | 001001 | 1 | 11111111 | -
vlseg5e32[ff].v,e32,m4 | RSVD | V_LD | V_Ext | L1 | 110 |  | e32 | 32 | m4 | 4 | 00 | 32 | nf5 | 5 |  | vd | rs1 | -0000 |  | 32 | 4 | - | - |  | 1 | 20 | 010011 | 1 | 11111111 | -
vlseg5e8[ff].v,e32,m8 | RSVD | V_LD | V_Ext | L1 | 000 |  | e32 | 32 | m8 | 8 | 00 | 8 | nf5 | 5 |  | vd | rs1 | -0000 |  | 8 | 2 | - | - |  | 1 | 10 | 001001 | 1 | 11111111 | -
vlseg5e16[ff].v,e32,m8 | RSVD | V_LD | V_Ext | L1 | 101 |  | e32 | 32 | m8 | 8 | 00 | 16 | nf5 | 5 |  | vd | rs1 | -0000 |  | 16 | 4 | - | - |  | 1 | 20 | 010011 | 1 | 11111111 | -
vlseg5e32[ff].v,e32,m8 | RSVD | V_LD | V_Ext | L1 | 110 |  | e32 | 32 | m8 | 8 | 00 | 32 | nf5 | 5 |  | vd | rs1 | -0000 |  | 32 | 8 | - | - |  | 1 | 40 | 100111 | 1 | 11111111 | -
## Constant Stride Load Segment 5
vlsseg5e8.v,e32,mf4 | RSVD | V_LD | V_Ext | L2 | 000 |  | e32 | 32 | mf4 | 0.25 | 10 | 8 | nf5 | 5 |  | vd | rs1 | rs2 |  | 8 | 0.0625 | - | - |  | 1 | 5 | 000100 | 1 | 00011111 | -
vlsseg5e16.v,e32,mf4 | RSVD | V_LD | V_Ext | L2 | 101 |  | e32 | 32 | mf4 | 0.25 | 10 | 16 | nf5 | 5 |  | vd | rs1 | rs2 |  | 16 | 0.125 | - | - |  | 1 | 5 | 000100 | 1 | 00011111 | -
vlsseg5e32.v,e32,mf4 |  | V_LD | V_Ext | L2 | 110 |  | e32 | 32 | mf4 | 0.25 | 10 | 32 | nf5 | 5 |  | vd | rs1 | rs2 |  | 32 | 0.25 | - | - |  | 1 | 5 | 000100 | 1 | 00011111 | -
vlsseg5e8.v,e32,mf2 | RSVD | V_LD | V_Ext | L2 | 000 |  | e32 | 32 | mf2 | 0.5 | 10 | 8 | nf5 | 5 |  | vd | rs1 | rs2 |  | 8 | 0.125 | - | - |  | 1 | 5 | 000100 | 1 | 00011111 | -
vlsseg5e16.v,e32,mf2 |  | V_LD | V_Ext | L2 | 101 |  | e32 | 32 | mf2 | 0.5 | 10 | 16 | nf5 | 5 |  | vd | rs1 | rs2 |  | 16 | 0.25 | - | - |  | 1 | 5 | 000100 | 1 | 00011111 | -
vlsseg5e32.v,e32,mf2 |  | V_LD | V_Ext | L2 | 110 |  | e32 | 32 | mf2 | 0.5 | 10 | 32 | nf5 | 5 |  | vd | rs1 | rs2 |  | 32 | 0.5 | - | - |  | 1 | 5 | 000100 | 1 | 00011111 | -
vlsseg5e8.v,e32,m1 |  | V_LD | V_Ext | L2 | 000 |  | e32 | 32 | m1 | 1 | 10 | 8 | nf5 | 5 |  | vd | rs1 | rs2 |  | 8 | 0.25 | - | - |  | 1 | 5 | 000100 | 1 | 00011111 | -
vlsseg5e16.v,e32,m1 |  | V_LD | V_Ext | L2 | 101 |  | e32 | 32 | m1 | 1 | 10 | 16 | nf5 | 5 |  | vd | rs1 | rs2 |  | 16 | 0.5 | - | - |  | 1 | 5 | 000100 | 1 | 00011111 | -
vlsseg5e32.v,e32,m1 |  | V_LD | V_Ext | L2 | 110 |  | e32 | 32 | m1 | 1 | 10 | 32 | nf5 | 5 |  | vd | rs1 | rs2 |  | 32 | 1 | - | - |  | 1 | 5 | 000100 | 1 | 00011111 | -
vlsseg5e8.v,e32,m2 |  | V_LD | V_Ext | L2 | 000 |  | e32 | 32 | m2 | 2 | 10 | 8 | nf5 | 5 |  | vd | rs1 | rs2 |  | 8 | 0.5 | - | - |  | 1 | 5 | 000100 | 1 | 00011111 | -
vlsseg5e16.v,e32,m2 |  | V_LD | V_Ext | L2 | 101 |  | e32 | 32 | m2 | 2 | 10 | 16 | nf5 | 5 |  | vd | rs1 | rs2 |  | 16 | 1 | - | - |  | 1 | 5 | 000100 | 1 | 00011111 | -
vlsseg5e32.v,e32,m2 | RSVD | V_LD | V_Ext | L2 | 110 |  | e32 | 32 | m2 | 2 | 10 | 32 | nf5 | 5 |  | vd | rs1 | rs2 |  | 32 | 2 | - | - |  | 1 | 10 | 001001 | 1 | 11111111 | -
vlsseg5e8.v,e32,m4 |  | V_LD | V_Ext | L2 | 000 |  | e32 | 32 | m4 | 4 | 10 | 8 | nf5 | 5 |  | vd | rs1 | rs2 |  | 8 | 1 | - | - |  | 1 | 5 | 000100 | 1 | 00011111 | -
vlsseg5e16.v,e32,m4 | RSVD | V_LD | V_Ext | L2 | 101 |  | e32 | 32 | m4 | 4 | 10 | 16 | nf5 | 5 |  | vd | rs1 | rs2 |  | 16 | 2 | - | - |  | 1 | 10 | 001001 | 1 | 11111111 | -
vlsseg5e32.v,e32,m4 | RSVD | V_LD | V_Ext | L2 | 110 |  | e32 | 32 | m4 | 4 | 10 | 32 | nf5 | 5 |  | vd | rs1 | rs2 |  | 32 | 4 | - | - |  | 1 | 20 | 010011 | 1 | 11111111 | -
vlsseg5e8.v,e32,m8 | RSVD | V_LD | V_Ext | L2 | 000 |  | e32 | 32 | m8 | 8 | 10 | 8 | nf5 | 5 |  | vd | rs1 | rs2 |  | 8 | 2 | - | - |  | 1 | 10 | 001001 | 1 | 11111111 | -
vlsseg5e16.v,e32,m8 | RSVD | V_LD | V_Ext | L2 | 101 |  | e32 | 32 | m8 | 8 | 10 | 16 | nf5 | 5 |  | vd | rs1 | rs2 |  | 16 | 4 | - | - |  | 1 | 20 | 010011 | 1 | 11111111 | -
vlsseg5e32.v,e32,m8 | RSVD | V_LD | V_Ext | L2 | 110 |  | e32 | 32 | m8 | 8 | 10 | 32 | nf5 | 5 |  | vd | rs1 | rs2 |  | 32 | 8 | - | - |  | 1 | 40 | 100111 | 1 | 11111111 | -
## Indexed Stride Load Segment 5
vl[uo]xseg5ei8.v,e32,mf4 | RSVD | V_LD | V_Ext | L3 | 000 |  | e32 | 32 | mf4 | 0.25 | -1 | 8 | nf5 | 5 |  | vd | rs1 | vs2 |  | 32 | 0.25 | 8 | 0.0625 | 1 | 1 | 5 | 000100 | 1 | 00011111 | 0 | 00000000 | 00000000
vl[uo]xseg5ei16.v,e32,mf4 | RSVD | V_LD | V_Ext | L3 | 101 |  | e32 | 32 | mf4 | 0.25 | -1 | 16 | nf5 | 5 |  | vd | rs1 | vs2 |  | 32 | 0.25 | 16 | 0.125 | 1 | 1 | 5 | 000100 | 1 | 00011111 | 0 | 00000000 | 00000000
vl[uo]xseg5ei32.v,e32,mf4 |  | V_LD | V_Ext | L3 | 110 |  | e32 | 32 | mf4 | 0.25 | -1 | 32 | nf5 | 5 |  | vd | rs1 | vs2 |  | 32 | 0.25 | 32 | 0.25 | 1 | 1 | 5 | 000100 | 1 | 00011111 | 0 | 00000000 | 00000000
vl[uo]xseg5ei8.v,e32,mf2 | RSVD | V_LD | V_Ext | L3 | 000 |  | e32 | 32 | mf2 | 0.5 | -1 | 8 | nf5 | 5 |  | vd | rs1 | vs2 |  | 32 | 0.5 | 8 | 0.125 | 1 | 1 | 5 | 000100 | 1 | 00011111 | 0 | 00000000 | 00000000
vl[uo]xseg5ei16.v,e32,mf2 |  | V_LD | V_Ext | L3 | 101 |  | e32 | 32 | mf2 | 0.5 | -1 | 16 | nf5 | 5 |  | vd | rs1 | vs2 |  | 32 | 0.5 | 16 | 0.25 | 1 | 1 | 5 | 000100 | 1 | 00011111 | 0 | 00000000 | 00000000
vl[uo]xseg5ei32.v,e32,mf2 |  | V_LD | V_Ext | L3 | 110 |  | e32 | 32 | mf2 | 0.5 | -1 | 32 | nf5 | 5 |  | vd | rs1 | vs2 |  | 32 | 0.5 | 32 | 0.5 | 1 | 1 | 5 | 000100 | 1 | 00011111 | 0 | 00000000 | 00000000
vl[uo]xseg5ei8.v,e32,m1 |  | V_LD | V_Ext | L3 | 000 |  | e32 | 32 | m1 | 1 | -1 | 8 | nf5 | 5 |  | vd | rs1 | vs2 |  | 32 | 1 | 8 | 0.25 | 1 | 1 | 5 | 000100 | 1 | 00011111 | 0 | 00000000 | 00000000
vl[uo]xseg5ei16.v,e32,m1 |  | V_LD | V_Ext | L3 | 101 |  | e32 | 32 | m1 | 1 | -1 | 16 | nf5 | 5 |  | vd | rs1 | vs2 |  | 32 | 1 | 16 | 0.5 | 1 | 1 | 5 | 000100 | 1 | 00011111 | 0 | 00000000 | 00000000
vl[uo]xseg5ei32.v,e32,m1 |  | V_LD | V_Ext | L3 | 110 |  | e32 | 32 | m1 | 1 | -1 | 32 | nf5 | 5 |  | vd | rs1 | vs2 |  | 32 | 1 | 32 | 1 | 1 | 1 | 5 | 000100 | 1 | 00011111 | 0 | 00000000 | 00000000
vl[uo]xseg5ei8.v,e32,m2 | RSVD | V_LD | V_Ext | L3 | 000 |  | e32 | 32 | m2 | 2 | -1 | 8 | nf5 | 5 |  | vd | rs1 | vs2 |  | 32 | 2 | 8 | 0.5 | 1 | 1 | 10 | 001001 | 1 | 11111111 | 0 | 00000000 | 00000000
vl[uo]xseg5ei16.v,e32,m2 | RSVD | V_LD | V_Ext | L3 | 101 |  | e32 | 32 | m2 | 2 | -1 | 16 | nf5 | 5 |  | vd | rs1 | vs2 |  | 32 | 2 | 16 | 1 | 1 | 1 | 10 | 001001 | 1 | 11111111 | 0 | 00000000 | 00000000
vl[uo]xseg5ei32.v,e32,m2 | RSVD | V_LD | V_Ext | L3 | 110 |  | e32 | 32 | m2 | 2 | -1 | 32 | nf5 | 5 |  | vd | rs1 | vs2 |  | 32 | 2 | 32 | 2 | 1 | 1 | 10 | 001001 | 1 | 11111111 | 1 | 01010101 | 10101010
vl[uo]xseg5ei8.v,e32,m4 | RSVD | V_LD | V_Ext | L3 | 000 |  | e32 | 32 | m4 | 4 | -1 | 8 | nf5 | 5 |  | vd | rs1 | vs2 |  | 32 | 4 | 8 | 1 | 1 | 1 | 20 | 010011 | 1 | 11111111 | 0 | 00000000 | 00000000
vl[uo]xseg5ei16.v,e32,m4 | RSVD | V_LD | V_Ext | L3 | 101 |  | e32 | 32 | m4 | 4 | -1 | 16 | nf5 | 5 |  | vd | rs1 | vs2 |  | 32 | 4 | 16 | 2 | 1 | 1 | 20 | 010011 | 1 | 11111111 | 2 | 10101010 | 10001000
vl[uo]xseg5ei32.v,e32,m4 | RSVD | V_LD | V_Ext | L3 | 110 |  | e32 | 32 | m4 | 4 | -1 | 32 | nf5 | 5 |  | vd | rs1 | vs2 |  | 32 | 4 | 32 | 4 | 1 | 1 | 20 | 010011 | 1 | 11111111 | 1 | 01110111 | 10001000
vl[uo]xseg5ei8.v,e32,m8 | RSVD | V_LD | V_Ext | L3 | 000 |  | e32 | 32 | m8 | 8 | -1 | 8 | nf5 | 5 |  | vd | rs1 | vs2 |  | 32 | 8 | 8 | 2 | 1 | 1 | 40 | 100111 | 1 | 11111111 | 4 | 10001000 | 10000000
vl[uo]xseg5ei16.v,e32,m8 | RSVD | V_LD | V_Ext | L3 | 101 |  | e32 | 32 | m8 | 8 | -1 | 16 | nf5 | 5 |  | vd | rs1 | vs2 |  | 32 | 8 | 16 | 4 | 1 | 1 | 40 | 100111 | 1 | 11111111 | 2 | 10101010 | 10000000
vl[uo]xseg5ei32.v,e32,m8 | RSVD | V_LD | V_Ext | L3 | 110 |  | e32 | 32 | m8 | 8 | -1 | 32 | nf5 | 5 |  | vd | rs1 | vs2 |  | 32 | 8 | 32 | 8 | 1 | 1 | 40 | 100111 | 1 | 11111111 | 1 | 01111111 | 10000000
## Unit Stride Load Segment 6
vlseg6e8[ff].v,e32,mf4 | RSVD | V_LD | V_Ext | L1 | 110 |  | e32 | 32 | mf4 | 0.25 | 00 | 32 | nf6 | 6 |  | vd | rs1 | -0000 |  | 8 | 0.0625 | - | - |  | 1 | 6 | 000101 | 1 | 00111111 | -
vlseg6e16[ff].v,e32,mf4 | RSVD | V_LD | V_Ext | L1 | 110 |  | e32 | 32 | mf4 | 0.25 | 00 | 32 | nf6 | 6 |  | vd | rs1 | -0000 |  | 16 | 0.125 | - | - |  | 1 | 6 | 000101 | 1 | 00111111 | -
vlseg6e32[ff].v,e32,mf4 |  | V_LD | V_Ext | L1 | 110 |  | e32 | 32 | mf4 | 0.25 | 00 | 32 | nf6 | 6 |  | vd | rs1 | -0000 |  | 32 | 0.25 | - | - |  | 1 | 6 | 000101 | 1 | 00111111 | -
vlseg6e8[ff].v,e32,mf2 | RSVD | V_LD | V_Ext | L1 | 000 |  | e32 | 32 | mf2 | 0.5 | 00 | 8 | nf6 | 6 |  | vd | rs1 | -0000 |  | 8 | 0.125 | - | - |  | 1 | 6 | 000101 | 1 | 00111111 | -
vlseg6e16[ff].v,e32,mf2 |  | V_LD | V_Ext | L1 | 101 |  | e32 | 32 | mf2 | 0.5 | 00 | 16 | nf6 | 6 |  | vd | rs1 | -0000 |  | 16 | 0.25 | - | - |  | 1 | 6 | 000101 | 1 | 00111111 | -
vlseg6e32[ff].v,e32,mf2 |  | V_LD | V_Ext | L1 | 110 |  | e32 | 32 | mf2 | 0.5 | 00 | 32 | nf6 | 6 |  | vd | rs1 | -0000 |  | 32 | 0.5 | - | - |  | 1 | 6 | 000101 | 1 | 00111111 | -
vlseg6e8[ff].v,e32,m1 |  | V_LD | V_Ext | L1 | 000 |  | e32 | 32 | m1 | 1 | 00 | 8 | nf6 | 6 |  | vd | rs1 | -0000 |  | 8 | 0.25 | - | - |  | 1 | 6 | 000101 | 1 | 00111111 | -
vlseg6e16[ff].v,e32,m1 |  | V_LD | V_Ext | L1 | 101 |  | e32 | 32 | m1 | 1 | 00 | 16 | nf6 | 6 |  | vd | rs1 | -0000 |  | 16 | 0.5 | - | - |  | 1 | 6 | 000101 | 1 | 00111111 | -
vlseg6e32[ff].v,e32,m1 |  | V_LD | V_Ext | L1 | 110 |  | e32 | 32 | m1 | 1 | 00 | 32 | nf6 | 6 |  | vd | rs1 | -0000 |  | 32 | 1 | - | - |  | 1 | 6 | 000101 | 1 | 00111111 | -
vlseg6e8[ff].v,e32,m2 |  | V_LD | V_Ext | L1 | 000 |  | e32 | 32 | m2 | 2 | 00 | 8 | nf6 | 6 |  | vd | rs1 | -0000 |  | 8 | 0.5 | - | - |  | 1 | 6 | 000101 | 1 | 00111111 | -
vlseg6e16[ff].v,e32,m2 |  | V_LD | V_Ext | L1 | 101 |  | e32 | 32 | m2 | 2 | 00 | 16 | nf6 | 6 |  | vd | rs1 | -0000 |  | 16 | 1 | - | - |  | 1 | 6 | 000101 | 1 | 00111111 | -
vlseg6e32[ff].v,e32,m2 | RSVD | V_LD | V_Ext | L1 | 110 |  | e32 | 32 | m2 | 2 | 00 | 32 | nf6 | 6 |  | vd | rs1 | -0000 |  | 32 | 2 | - | - |  | 1 | 12 | 001011 | 1 | 11111111 | -
vlseg6e8[ff].v,e32,m4 |  | V_LD | V_Ext | L1 | 000 |  | e32 | 32 | m4 | 4 | 00 | 8 | nf6 | 6 |  | vd | rs1 | -0000 |  | 8 | 1 | - | - |  | 1 | 6 | 000101 | 1 | 00111111 | -
vlseg6e16[ff].v,e32,m4 | RSVD | V_LD | V_Ext | L1 | 101 |  | e32 | 32 | m4 | 4 | 00 | 16 | nf6 | 6 |  | vd | rs1 | -0000 |  | 16 | 2 | - | - |  | 1 | 12 | 001011 | 1 | 11111111 | -
vlseg6e32[ff].v,e32,m4 | RSVD | V_LD | V_Ext | L1 | 110 |  | e32 | 32 | m4 | 4 | 00 | 32 | nf6 | 6 |  | vd | rs1 | -0000 |  | 32 | 4 | - | - |  | 1 | 24 | 010111 | 1 | 11111111 | -
vlseg6e8[ff].v,e32,m8 | RSVD | V_LD | V_Ext | L1 | 000 |  | e32 | 32 | m8 | 8 | 00 | 8 | nf6 | 6 |  | vd | rs1 | -0000 |  | 8 | 2 | - | - |  | 1 | 12 | 001011 | 1 | 11111111 | -
vlseg6e16[ff].v,e32,m8 | RSVD | V_LD | V_Ext | L1 | 101 |  | e32 | 32 | m8 | 8 | 00 | 16 | nf6 | 6 |  | vd | rs1 | -0000 |  | 16 | 4 | - | - |  | 1 | 24 | 010111 | 1 | 11111111 | -
vlseg6e32[ff].v,e32,m8 | RSVD | V_LD | V_Ext | L1 | 110 |  | e32 | 32 | m8 | 8 | 00 | 32 | nf6 | 6 |  | vd | rs1 | -0000 |  | 32 | 8 | - | - |  | 1 | 48 | 101111 | 1 | 11111111 | -
## Constant Stride Load Segment 6
vlsseg6e8.v,e32,mf4 | RSVD | V_LD | V_Ext | L2 | 000 |  | e32 | 32 | mf4 | 0.25 | 10 | 8 | nf6 | 6 |  | vd | rs1 | rs2 |  | 8 | 0.0625 | - | - |  | 1 | 6 | 000101 | 1 | 00111111 | -
vlsseg6e16.v,e32,mf4 | RSVD | V_LD | V_Ext | L2 | 101 |  | e32 | 32 | mf4 | 0.25 | 10 | 16 | nf6 | 6 |  | vd | rs1 | rs2 |  | 16 | 0.125 | - | - |  | 1 | 6 | 000101 | 1 | 00111111 | -
vlsseg6e32.v,e32,mf4 |  | V_LD | V_Ext | L2 | 110 |  | e32 | 32 | mf4 | 0.25 | 10 | 32 | nf6 | 6 |  | vd | rs1 | rs2 |  | 32 | 0.25 | - | - |  | 1 | 6 | 000101 | 1 | 00111111 | -
vlsseg6e8.v,e32,mf2 | RSVD | V_LD | V_Ext | L2 | 000 |  | e32 | 32 | mf2 | 0.5 | 10 | 8 | nf6 | 6 |  | vd | rs1 | rs2 |  | 8 | 0.125 | - | - |  | 1 | 6 | 000101 | 1 | 00111111 | -
vlsseg6e16.v,e32,mf2 |  | V_LD | V_Ext | L2 | 101 |  | e32 | 32 | mf2 | 0.5 | 10 | 16 | nf6 | 6 |  | vd | rs1 | rs2 |  | 16 | 0.25 | - | - |  | 1 | 6 | 000101 | 1 | 00111111 | -
vlsseg6e32.v,e32,mf2 |  | V_LD | V_Ext | L2 | 110 |  | e32 | 32 | mf2 | 0.5 | 10 | 32 | nf6 | 6 |  | vd | rs1 | rs2 |  | 32 | 0.5 | - | - |  | 1 | 6 | 000101 | 1 | 00111111 | -
vlsseg6e8.v,e32,m1 |  | V_LD | V_Ext | L2 | 000 |  | e32 | 32 | m1 | 1 | 10 | 8 | nf6 | 6 |  | vd | rs1 | rs2 |  | 8 | 0.25 | - | - |  | 1 | 6 | 000101 | 1 | 00111111 | -
vlsseg6e16.v,e32,m1 |  | V_LD | V_Ext | L2 | 101 |  | e32 | 32 | m1 | 1 | 10 | 16 | nf6 | 6 |  | vd | rs1 | rs2 |  | 16 | 0.5 | - | - |  | 1 | 6 | 000101 | 1 | 00111111 | -
vlsseg6e32.v,e32,m1 |  | V_LD | V_Ext | L2 | 110 |  | e32 | 32 | m1 | 1 | 10 | 32 | nf6 | 6 |  | vd | rs1 | rs2 |  | 32 | 1 | - | - |  | 1 | 6 | 000101 | 1 | 00111111 | -
vlsseg6e8.v,e32,m2 |  | V_LD | V_Ext | L2 | 000 |  | e32 | 32 | m2 | 2 | 10 | 8 | nf6 | 6 |  | vd | rs1 | rs2 |  | 8 | 0.5 | - | - |  | 1 | 6 | 000101 | 1 | 00111111 | -
vlsseg6e16.v,e32,m2 |  | V_LD | V_Ext | L2 | 101 |  | e32 | 32 | m2 | 2 | 10 | 16 | nf6 | 6 |  | vd | rs1 | rs2 |  | 16 | 1 | - | - |  | 1 | 6 | 000101 | 1 | 00111111 | -
vlsseg6e32.v,e32,m2 | RSVD | V_LD | V_Ext | L2 | 110 |  | e32 | 32 | m2 | 2 | 10 | 32 | nf6 | 6 |  | vd | rs1 | rs2 |  | 32 | 2 | - | - |  | 1 | 12 | 001011 | 1 | 11111111 | -
vlsseg6e8.v,e32,m4 |  | V_LD | V_Ext | L2 | 000 |  | e32 | 32 | m4 | 4 | 10 | 8 | nf6 | 6 |  | vd | rs1 | rs2 |  | 8 | 1 | - | - |  | 1 | 6 | 000101 | 1 | 00111111 | -
vlsseg6e16.v,e32,m4 | RSVD | V_LD | V_Ext | L2 | 101 |  | e32 | 32 | m4 | 4 | 10 | 16 | nf6 | 6 |  | vd | rs1 | rs2 |  | 16 | 2 | - | - |  | 1 | 12 | 001011 | 1 | 11111111 | -
vlsseg6e32.v,e32,m4 | RSVD | V_LD | V_Ext | L2 | 110 |  | e32 | 32 | m4 | 4 | 10 | 32 | nf6 | 6 |  | vd | rs1 | rs2 |  | 32 | 4 | - | - |  | 1 | 24 | 010111 | 1 | 11111111 | -
vlsseg6e8.v,e32,m8 | RSVD | V_LD | V_Ext | L2 | 000 |  | e32 | 32 | m8 | 8 | 10 | 8 | nf6 | 6 |  | vd | rs1 | rs2 |  | 8 | 2 | - | - |  | 1 | 12 | 001011 | 1 | 11111111 | -
vlsseg6e16.v,e32,m8 | RSVD | V_LD | V_Ext | L2 | 101 |  | e32 | 32 | m8 | 8 | 10 | 16 | nf6 | 6 |  | vd | rs1 | rs2 |  | 16 | 4 | - | - |  | 1 | 24 | 010111 | 1 | 11111111 | -
vlsseg6e32.v,e32,m8 | RSVD | V_LD | V_Ext | L2 | 110 |  | e32 | 32 | m8 | 8 | 10 | 32 | nf6 | 6 |  | vd | rs1 | rs2 |  | 32 | 8 | - | - |  | 1 | 48 | 101111 | 1 | 11111111 | -
## Indexed Stride Load Segment 6
vl[uo]xseg6ei8.v,e32,mf4 | RSVD | V_LD | V_Ext | L3 | 000 |  | e32 | 32 | mf4 | 0.25 | -1 | 8 | nf6 | 6 |  | vd | rs1 | vs2 |  | 32 | 0.25 | 8 | 0.0625 | 1 | 1 | 6 | 000101 | 1 | 00111111 | 0 | 00000000 | 00000000
vl[uo]xseg6ei16.v,e32,mf4 | RSVD | V_LD | V_Ext | L3 | 101 |  | e32 | 32 | mf4 | 0.25 | -1 | 16 | nf6 | 6 |  | vd | rs1 | vs2 |  | 32 | 0.25 | 16 | 0.125 | 1 | 1 | 6 | 000101 | 1 | 00111111 | 0 | 00000000 | 00000000
vl[uo]xseg6ei32.v,e32,mf4 |  | V_LD | V_Ext | L3 | 110 |  | e32 | 32 | mf4 | 0.25 | -1 | 32 | nf6 | 6 |  | vd | rs1 | vs2 |  | 32 | 0.25 | 32 | 0.25 | 1 | 1 | 6 | 000101 | 1 | 00111111 | 0 | 00000000 | 00000000
vl[uo]xseg6ei8.v,e32,mf2 | RSVD | V_LD | V_Ext | L3 | 000 |  | e32 | 32 | mf2 | 0.5 | -1 | 8 | nf6 | 6 |  | vd | rs1 | vs2 |  | 32 | 0.5 | 8 | 0.125 | 1 | 1 | 6 | 000101 | 1 | 00111111 | 0 | 00000000 | 00000000
vl[uo]xseg6ei16.v,e32,mf2 |  | V_LD | V_Ext | L3 | 101 |  | e32 | 32 | mf2 | 0.5 | -1 | 16 | nf6 | 6 |  | vd | rs1 | vs2 |  | 32 | 0.5 | 16 | 0.25 | 1 | 1 | 6 | 000101 | 1 | 00111111 | 0 | 00000000 | 00000000
vl[uo]xseg6ei32.v,e32,mf2 |  | V_LD | V_Ext | L3 | 110 |  | e32 | 32 | mf2 | 0.5 | -1 | 32 | nf6 | 6 |  | vd | rs1 | vs2 |  | 32 | 0.5 | 32 | 0.5 | 1 | 1 | 6 | 000101 | 1 | 00111111 | 0 | 00000000 | 00000000
vl[uo]xseg6ei8.v,e32,m1 |  | V_LD | V_Ext | L3 | 000 |  | e32 | 32 | m1 | 1 | -1 | 8 | nf6 | 6 |  | vd | rs1 | vs2 |  | 32 | 1 | 8 | 0.25 | 1 | 1 | 6 | 000101 | 1 | 00111111 | 0 | 00000000 | 00000000
vl[uo]xseg6ei16.v,e32,m1 |  | V_LD | V_Ext | L3 | 101 |  | e32 | 32 | m1 | 1 | -1 | 16 | nf6 | 6 |  | vd | rs1 | vs2 |  | 32 | 1 | 16 | 0.5 | 1 | 1 | 6 | 000101 | 1 | 00111111 | 0 | 00000000 | 00000000
vl[uo]xseg6ei32.v,e32,m1 |  | V_LD | V_Ext | L3 | 110 |  | e32 | 32 | m1 | 1 | -1 | 32 | nf6 | 6 |  | vd | rs1 | vs2 |  | 32 | 1 | 32 | 1 | 1 | 1 | 6 | 000101 | 1 | 00111111 | 0 | 00000000 | 00000000
vl[uo]xseg6ei8.v,e32,m2 | RSVD | V_LD | V_Ext | L3 | 000 |  | e32 | 32 | m2 | 2 | -1 | 8 | nf6 | 6 |  | vd | rs1 | vs2 |  | 32 | 2 | 8 | 0.5 | 1 | 1 | 12 | 001011 | 1 | 11111111 | 0 | 00000000 | 00000000
vl[uo]xseg6ei16.v,e32,m2 | RSVD | V_LD | V_Ext | L3 | 101 |  | e32 | 32 | m2 | 2 | -1 | 16 | nf6 | 6 |  | vd | rs1 | vs2 |  | 32 | 2 | 16 | 1 | 1 | 1 | 12 | 001011 | 1 | 11111111 | 0 | 00000000 | 00000000
vl[uo]xseg6ei32.v,e32,m2 | RSVD | V_LD | V_Ext | L3 | 110 |  | e32 | 32 | m2 | 2 | -1 | 32 | nf6 | 6 |  | vd | rs1 | vs2 |  | 32 | 2 | 32 | 2 | 1 | 1 | 12 | 001011 | 1 | 11111111 | 1 | 01010101 | 10101010
vl[uo]xseg6ei8.v,e32,m4 | RSVD | V_LD | V_Ext | L3 | 000 |  | e32 | 32 | m4 | 4 | -1 | 8 | nf6 | 6 |  | vd | rs1 | vs2 |  | 32 | 4 | 8 | 1 | 1 | 1 | 24 | 010111 | 1 | 11111111 | 0 | 00000000 | 00000000
vl[uo]xseg6ei16.v,e32,m4 | RSVD | V_LD | V_Ext | L3 | 101 |  | e32 | 32 | m4 | 4 | -1 | 16 | nf6 | 6 |  | vd | rs1 | vs2 |  | 32 | 4 | 16 | 2 | 1 | 1 | 24 | 010111 | 1 | 11111111 | 2 | 10101010 | 10001000
vl[uo]xseg6ei32.v,e32,m4 | RSVD | V_LD | V_Ext | L3 | 110 |  | e32 | 32 | m4 | 4 | -1 | 32 | nf6 | 6 |  | vd | rs1 | vs2 |  | 32 | 4 | 32 | 4 | 1 | 1 | 24 | 010111 | 1 | 11111111 | 1 | 01110111 | 10001000
vl[uo]xseg6ei8.v,e32,m8 | RSVD | V_LD | V_Ext | L3 | 000 |  | e32 | 32 | m8 | 8 | -1 | 8 | nf6 | 6 |  | vd | rs1 | vs2 |  | 32 | 8 | 8 | 2 | 1 | 1 | 48 | 101111 | 1 | 11111111 | 4 | 10001000 | 10000000
vl[uo]xseg6ei16.v,e32,m8 | RSVD | V_LD | V_Ext | L3 | 101 |  | e32 | 32 | m8 | 8 | -1 | 16 | nf6 | 6 |  | vd | rs1 | vs2 |  | 32 | 8 | 16 | 4 | 1 | 1 | 48 | 101111 | 1 | 11111111 | 2 | 10101010 | 10000000
vl[uo]xseg6ei32.v,e32,m8 | RSVD | V_LD | V_Ext | L3 | 110 |  | e32 | 32 | m8 | 8 | -1 | 32 | nf6 | 6 |  | vd | rs1 | vs2 |  | 32 | 8 | 32 | 8 | 1 | 1 | 48 | 101111 | 1 | 11111111 | 1 | 01111111 | 10000000
## Unit Stride Load Segment 7
vlseg7e8[ff].v,e32,mf4 | RSVD | V_LD | V_Ext | L1 | 000 |  | e32 | 32 | mf4 | 0.25 | 00 | 8 | nf7 | 7 |  | vd | rs1 | -0000 |  | 8 | 0.0625 | - | - |  | 1 | 7 | 000110 | 1 | 01111111 | -
vlseg7e16[ff].v,e32,mf4 | RSVD | V_LD | V_Ext | L1 | 101 |  | e32 | 32 | mf4 | 0.25 | 00 | 16 | nf7 | 7 |  | vd | rs1 | -0000 |  | 16 | 0.125 | - | - |  | 1 | 7 | 000110 | 1 | 01111111 | -
vlseg7e32[ff].v,e32,mf4 |  | V_LD | V_Ext | L1 | 110 |  | e32 | 32 | mf4 | 0.25 | 00 | 32 | nf7 | 7 |  | vd | rs1 | -0000 |  | 32 | 0.25 | - | - |  | 1 | 7 | 000110 | 1 | 01111111 | -
vlseg7e8[ff].v,e32,mf2 | RSVD | V_LD | V_Ext | L1 | 101 |  | e32 | 32 | mf2 | 0.5 | 00 | 16 | nf7 | 7 |  | vd | rs1 | -0000 |  | 8 | 0.125 | - | - |  | 1 | 7 | 000110 | 1 | 01111111 | -
vlseg7e16[ff].v,e32,mf2 |  | V_LD | V_Ext | L1 | 101 |  | e32 | 32 | mf2 | 0.5 | 00 | 16 | nf7 | 7 |  | vd | rs1 | -0000 |  | 16 | 0.25 | - | - |  | 1 | 7 | 000110 | 1 | 01111111 | -
vlseg7e32[ff].v,e32,mf2 |  | V_LD | V_Ext | L1 | 110 |  | e32 | 32 | mf2 | 0.5 | 00 | 32 | nf7 | 7 |  | vd | rs1 | -0000 |  | 32 | 0.5 | - | - |  | 1 | 7 | 000110 | 1 | 01111111 | -
vlseg7e8[ff].v,e32,m1 |  | V_LD | V_Ext | L1 | 000 |  | e32 | 32 | m1 | 1 | 00 | 8 | nf7 | 7 |  | vd | rs1 | -0000 |  | 8 | 0.25 | - | - |  | 1 | 7 | 000110 | 1 | 01111111 | -
vlseg7e16[ff].v,e32,m1 |  | V_LD | V_Ext | L1 | 101 |  | e32 | 32 | m1 | 1 | 00 | 16 | nf7 | 7 |  | vd | rs1 | -0000 |  | 16 | 0.5 | - | - |  | 1 | 7 | 000110 | 1 | 01111111 | -
vlseg7e32[ff].v,e32,m1 |  | V_LD | V_Ext | L1 | 110 |  | e32 | 32 | m1 | 1 | 00 | 32 | nf7 | 7 |  | vd | rs1 | -0000 |  | 32 | 1 | - | - |  | 1 | 7 | 000110 | 1 | 01111111 | -
vlseg7e8[ff].v,e32,m2 |  | V_LD | V_Ext | L1 | 000 |  | e32 | 32 | m2 | 2 | 00 | 8 | nf7 | 7 |  | vd | rs1 | -0000 |  | 8 | 0.5 | - | - |  | 1 | 7 | 000110 | 1 | 01111111 | -
vlseg7e16[ff].v,e32,m2 |  | V_LD | V_Ext | L1 | 101 |  | e32 | 32 | m2 | 2 | 00 | 16 | nf7 | 7 |  | vd | rs1 | -0000 |  | 16 | 1 | - | - |  | 1 | 7 | 000110 | 1 | 01111111 | -
vlseg7e32[ff].v,e32,m2 | RSVD | V_LD | V_Ext | L1 | 110 |  | e32 | 32 | m2 | 2 | 00 | 32 | nf7 | 7 |  | vd | rs1 | -0000 |  | 32 | 2 | - | - |  | 1 | 14 | 001101 | 1 | 11111111 | -
vlseg7e8[ff].v,e32,m4 |  | V_LD | V_Ext | L1 | 000 |  | e32 | 32 | m4 | 4 | 00 | 8 | nf7 | 7 |  | vd | rs1 | -0000 |  | 8 | 1 | - | - |  | 1 | 7 | 000110 | 1 | 01111111 | -
vlseg7e16[ff].v,e32,m4 | RSVD | V_LD | V_Ext | L1 | 101 |  | e32 | 32 | m4 | 4 | 00 | 16 | nf7 | 7 |  | vd | rs1 | -0000 |  | 16 | 2 | - | - |  | 1 | 14 | 001101 | 1 | 11111111 | -
vlseg7e32[ff].v,e32,m4 | RSVD | V_LD | V_Ext | L1 | 110 |  | e32 | 32 | m4 | 4 | 00 | 32 | nf7 | 7 |  | vd | rs1 | -0000 |  | 32 | 4 | - | - |  | 1 | 28 | 011011 | 1 | 11111111 | -
vlseg7e8[ff].v,e32,m8 | RSVD | V_LD | V_Ext | L1 | 000 |  | e32 | 32 | m8 | 8 | 00 | 8 | nf7 | 7 |  | vd | rs1 | -0000 |  | 8 | 2 | - | - |  | 1 | 14 | 001101 | 1 | 11111111 | -
vlseg7e16[ff].v,e32,m8 | RSVD | V_LD | V_Ext | L1 | 101 |  | e32 | 32 | m8 | 8 | 00 | 16 | nf7 | 7 |  | vd | rs1 | -0000 |  | 16 | 4 | - | - |  | 1 | 28 | 011011 | 1 | 11111111 | -
vlseg7e32[ff].v,e32,m8 | RSVD | V_LD | V_Ext | L1 | 110 |  | e32 | 32 | m8 | 8 | 00 | 32 | nf7 | 7 |  | vd | rs1 | -0000 |  | 32 | 8 | - | - |  | 1 | 56 | 110111 | 1 | 11111111 | -
## Constant Stride Load Segment 7
vlsseg7e32.v,e32,mf4 | RSVD | V_LD | V_Ext | L2 | 000 |  | e32 | 32 | mf4 | 0.25 | 10 | 8 | nf7 | 7 |  | vd | rs1 | rs2 |  | 8 | 0.0625 | - | - |  | 1 | 7 | 000110 | 1 | 01111111 | -
vlsseg7e32.v,e32,mf4 | RSVD | V_LD | V_Ext | L2 | 101 |  | e32 | 32 | mf4 | 0.25 | 10 | 16 | nf7 | 7 |  | vd | rs1 | rs2 |  | 16 | 0.125 | - | - |  | 1 | 7 | 000110 | 1 | 01111111 | -
vlsseg7e32.v,e32,mf4 |  | V_LD | V_Ext | L2 | 110 |  | e32 | 32 | mf4 | 0.25 | 10 | 32 | nf7 | 7 |  | vd | rs1 | rs2 |  | 32 | 0.25 | - | - |  | 1 | 7 | 000110 | 1 | 01111111 | -
vlsseg7e16.v,e32,mf2 | RSVD | V_LD | V_Ext | L2 | 000 |  | e32 | 32 | mf2 | 0.5 | 10 | 8 | nf7 | 7 |  | vd | rs1 | rs2 |  | 8 | 0.125 | - | - |  | 1 | 7 | 000110 | 1 | 01111111 | -
vlsseg7e16.v,e32,mf2 |  | V_LD | V_Ext | L2 | 101 |  | e32 | 32 | mf2 | 0.5 | 10 | 16 | nf7 | 7 |  | vd | rs1 | rs2 |  | 16 | 0.25 | - | - |  | 1 | 7 | 000110 | 1 | 01111111 | -
vlsseg7e32.v,e32,mf2 |  | V_LD | V_Ext | L2 | 110 |  | e32 | 32 | mf2 | 0.5 | 10 | 32 | nf7 | 7 |  | vd | rs1 | rs2 |  | 32 | 0.5 | - | - |  | 1 | 7 | 000110 | 1 | 01111111 | -
vlsseg7e8.v,e32,m1 |  | V_LD | V_Ext | L2 | 000 |  | e32 | 32 | m1 | 1 | 10 | 8 | nf7 | 7 |  | vd | rs1 | rs2 |  | 8 | 0.25 | - | - |  | 1 | 7 | 000110 | 1 | 01111111 | -
vlsseg7e16.v,e32,m1 |  | V_LD | V_Ext | L2 | 101 |  | e32 | 32 | m1 | 1 | 10 | 16 | nf7 | 7 |  | vd | rs1 | rs2 |  | 16 | 0.5 | - | - |  | 1 | 7 | 000110 | 1 | 01111111 | -
vlsseg7e32.v,e32,m1 |  | V_LD | V_Ext | L2 | 110 |  | e32 | 32 | m1 | 1 | 10 | 32 | nf7 | 7 |  | vd | rs1 | rs2 |  | 32 | 1 | - | - |  | 1 | 7 | 000110 | 1 | 01111111 | -
vlsseg7e8.v,e32,m2 |  | V_LD | V_Ext | L2 | 000 |  | e32 | 32 | m2 | 2 | 10 | 8 | nf7 | 7 |  | vd | rs1 | rs2 |  | 8 | 0.5 | - | - |  | 1 | 7 | 000110 | 1 | 01111111 | -
vlsseg7e16.v,e32,m2 |  | V_LD | V_Ext | L2 | 101 |  | e32 | 32 | m2 | 2 | 10 | 16 | nf7 | 7 |  | vd | rs1 | rs2 |  | 16 | 1 | - | - |  | 1 | 7 | 000110 | 1 | 01111111 | -
vlsseg7e32.v,e32,m2 | RSVD | V_LD | V_Ext | L2 | 110 |  | e32 | 32 | m2 | 2 | 10 | 32 | nf7 | 7 |  | vd | rs1 | rs2 |  | 32 | 2 | - | - |  | 1 | 14 | 001101 | 1 | 11111111 | -
vlsseg7e8.v,e32,m4 |  | V_LD | V_Ext | L2 | 000 |  | e32 | 32 | m4 | 4 | 10 | 8 | nf7 | 7 |  | vd | rs1 | rs2 |  | 8 | 1 | - | - |  | 1 | 7 | 000110 | 1 | 01111111 | -
vlsseg7e16.v,e32,m4 | RSVD | V_LD | V_Ext | L2 | 101 |  | e32 | 32 | m4 | 4 | 10 | 16 | nf7 | 7 |  | vd | rs1 | rs2 |  | 16 | 2 | - | - |  | 1 | 14 | 001101 | 1 | 11111111 | -
vlsseg7e32.v,e32,m4 | RSVD | V_LD | V_Ext | L2 | 110 |  | e32 | 32 | m4 | 4 | 10 | 32 | nf7 | 7 |  | vd | rs1 | rs2 |  | 32 | 4 | - | - |  | 1 | 28 | 011011 | 1 | 11111111 | -
vlsseg7e8.v,e32,m8 | RSVD | V_LD | V_Ext | L2 | 000 |  | e32 | 32 | m8 | 8 | 10 | 8 | nf7 | 7 |  | vd | rs1 | rs2 |  | 8 | 2 | - | - |  | 1 | 14 | 001101 | 1 | 11111111 | -
vlsseg7e16.v,e32,m8 | RSVD | V_LD | V_Ext | L2 | 101 |  | e32 | 32 | m8 | 8 | 10 | 16 | nf7 | 7 |  | vd | rs1 | rs2 |  | 16 | 4 | - | - |  | 1 | 28 | 011011 | 1 | 11111111 | -
vlsseg7e32.v,e32,m8 | RSVD | V_LD | V_Ext | L2 | 110 |  | e32 | 32 | m8 | 8 | 10 | 32 | nf7 | 7 |  | vd | rs1 | rs2 |  | 32 | 8 | - | - |  | 1 | 56 | 110111 | 1 | 11111111 | -
## Indexed Stride Load Segment 7
vl[uo]xseg7ei32.v,e32,mf4 | RSVD | V_LD | V_Ext | L3 | 000 |  | e32 | 32 | mf4 | 0.25 | -1 | 8 | nf7 | 7 |  | vd | rs1 | vs2 |  | 32 | 0.25 | 8 | 0.0625 | 1 | 1 | 7 | 000110 | 1 | 01111111 | 0 | 00000000 | 00000000
vl[uo]xseg7ei32.v,e32,mf4 | RSVD | V_LD | V_Ext | L3 | 101 |  | e32 | 32 | mf4 | 0.25 | -1 | 16 | nf7 | 7 |  | vd | rs1 | vs2 |  | 32 | 0.25 | 16 | 0.125 | 1 | 1 | 7 | 000110 | 1 | 01111111 | 0 | 00000000 | 00000000
vl[uo]xseg7ei32.v,e32,mf4 |  | V_LD | V_Ext | L3 | 110 |  | e32 | 32 | mf4 | 0.25 | -1 | 32 | nf7 | 7 |  | vd | rs1 | vs2 |  | 32 | 0.25 | 32 | 0.25 | 1 | 1 | 7 | 000110 | 1 | 01111111 | 0 | 00000000 | 00000000
vl[uo]xseg7ei8.v,e32,mf2 | RSVD | V_LD | V_Ext | L3 | 000 |  | e32 | 32 | mf2 | 0.5 | -1 | 8 | nf7 | 7 |  | vd | rs1 | vs2 |  | 32 | 0.5 | 8 | 0.125 | 1 | 1 | 7 | 000110 | 1 | 01111111 | 0 | 00000000 | 00000000
vl[uo]xseg7ei16.v,e32,mf2 |  | V_LD | V_Ext | L3 | 101 |  | e32 | 32 | mf2 | 0.5 | -1 | 16 | nf7 | 7 |  | vd | rs1 | vs2 |  | 32 | 0.5 | 16 | 0.25 | 1 | 1 | 7 | 000110 | 1 | 01111111 | 0 | 00000000 | 00000000
vl[uo]xseg7ei32.v,e32,mf2 |  | V_LD | V_Ext | L3 | 110 |  | e32 | 32 | mf2 | 0.5 | -1 | 32 | nf7 | 7 |  | vd | rs1 | vs2 |  | 32 | 0.5 | 32 | 0.5 | 1 | 1 | 7 | 000110 | 1 | 01111111 | 0 | 00000000 | 00000000
vl[uo]xseg7ei8.v,e32,m1 |  | V_LD | V_Ext | L3 | 000 |  | e32 | 32 | m1 | 1 | -1 | 8 | nf7 | 7 |  | vd | rs1 | vs2 |  | 32 | 1 | 8 | 0.25 | 1 | 1 | 7 | 000110 | 1 | 01111111 | 0 | 00000000 | 00000000
vl[uo]xseg7ei16.v,e32,m1 |  | V_LD | V_Ext | L3 | 101 |  | e32 | 32 | m1 | 1 | -1 | 16 | nf7 | 7 |  | vd | rs1 | vs2 |  | 32 | 1 | 16 | 0.5 | 1 | 1 | 7 | 000110 | 1 | 01111111 | 0 | 00000000 | 00000000
vl[uo]xseg7ei32.v,e32,m1 |  | V_LD | V_Ext | L3 | 110 |  | e32 | 32 | m1 | 1 | -1 | 32 | nf7 | 7 |  | vd | rs1 | vs2 |  | 32 | 1 | 32 | 1 | 1 | 1 | 7 | 000110 | 1 | 01111111 | 0 | 00000000 | 00000000
vl[uo]xseg7ei8.v,e32,m2 | RSVD | V_LD | V_Ext | L3 | 000 |  | e32 | 32 | m2 | 2 | -1 | 8 | nf7 | 7 |  | vd | rs1 | vs2 |  | 32 | 2 | 8 | 0.5 | 1 | 1 | 14 | 001101 | 1 | 11111111 | 0 | 00000000 | 00000000
vl[uo]xseg7ei16.v,e32,m2 | RSVD | V_LD | V_Ext | L3 | 101 |  | e32 | 32 | m2 | 2 | -1 | 16 | nf7 | 7 |  | vd | rs1 | vs2 |  | 32 | 2 | 16 | 1 | 1 | 1 | 14 | 001101 | 1 | 11111111 | 0 | 00000000 | 00000000
vl[uo]xseg7ei32.v,e32,m2 | RSVD | V_LD | V_Ext | L3 | 110 |  | e32 | 32 | m2 | 2 | -1 | 32 | nf7 | 7 |  | vd | rs1 | vs2 |  | 32 | 2 | 32 | 2 | 1 | 1 | 14 | 001101 | 1 | 11111111 | 1 | 01010101 | 10101010
vl[uo]xseg7ei8.v,e32,m4 | RSVD | V_LD | V_Ext | L3 | 000 |  | e32 | 32 | m4 | 4 | -1 | 8 | nf7 | 7 |  | vd | rs1 | vs2 |  | 32 | 4 | 8 | 1 | 1 | 1 | 28 | 011011 | 1 | 11111111 | 0 | 00000000 | 00000000
vl[uo]xseg7ei16.v,e32,m4 | RSVD | V_LD | V_Ext | L3 | 101 |  | e32 | 32 | m4 | 4 | -1 | 16 | nf7 | 7 |  | vd | rs1 | vs2 |  | 32 | 4 | 16 | 2 | 1 | 1 | 28 | 011011 | 1 | 11111111 | 2 | 10101010 | 10001000
vl[uo]xseg7ei32.v,e32,m4 | RSVD | V_LD | V_Ext | L3 | 110 |  | e32 | 32 | m4 | 4 | -1 | 32 | nf7 | 7 |  | vd | rs1 | vs2 |  | 32 | 4 | 32 | 4 | 1 | 1 | 28 | 011011 | 1 | 11111111 | 1 | 01110111 | 10001000
vl[uo]xseg7ei8.v,e32,m8 | RSVD | V_LD | V_Ext | L3 | 000 |  | e32 | 32 | m8 | 8 | -1 | 8 | nf7 | 7 |  | vd | rs1 | vs2 |  | 32 | 8 | 8 | 2 | 1 | 1 | 56 | 110111 | 1 | 11111111 | 4 | 10001000 | 10000000
vl[uo]xseg7ei16.v,e32,m8 | RSVD | V_LD | V_Ext | L3 | 101 |  | e32 | 32 | m8 | 8 | -1 | 16 | nf7 | 7 |  | vd | rs1 | vs2 |  | 32 | 8 | 16 | 4 | 1 | 1 | 56 | 110111 | 1 | 11111111 | 2 | 10101010 | 10000000
vl[uo]xseg7ei32.v,e32,m8 | RSVD | V_LD | V_Ext | L3 | 110 |  | e32 | 32 | m8 | 8 | -1 | 32 | nf7 | 7 |  | vd | rs1 | vs2 |  | 32 | 8 | 32 | 8 | 1 | 1 | 56 | 110111 | 1 | 11111111 | 1 | 01111111 | 10000000
## Unit Stride Load Segment 8
vlseg8e8[ff].v,e32,mf4 | RSVD | V_LD | V_Ext | L1 | 000 |  | e32 | 32 | mf4 | 0.25 | 00 | 8 | nf8 | 8 |  | vd | rs1 | -0000 |  | 8 | 0.0625 | - | - |  | 1 | 8 | 000111 | 1 | 11111111 | -
vlseg8e16[ff].v,e32,mf4 | RSVD | V_LD | V_Ext | L1 | 101 |  | e32 | 32 | mf4 | 0.25 | 00 | 16 | nf8 | 8 |  | vd | rs1 | -0000 |  | 16 | 0.125 | - | - |  | 1 | 8 | 000111 | 1 | 11111111 | -
vlseg8e32[ff].v,e32,mf4 |  | V_LD | V_Ext | L1 | 110 |  | e32 | 32 | mf4 | 0.25 | 00 | 32 | nf8 | 8 |  | vd | rs1 | -0000 |  | 32 | 0.25 | - | - |  | 1 | 8 | 000111 | 1 | 11111111 | -
vlseg8e8[ff].v,e32,mf2 | RSVD | V_LD | V_Ext | L1 | 000 |  | e32 | 32 | mf2 | 0.5 | 00 | 8 | nf8 | 8 |  | vd | rs1 | -0000 |  | 8 | 0.125 | - | - |  | 1 | 8 | 000111 | 1 | 11111111 | -
vlseg8e16[ff].v,e32,mf2 |  | V_LD | V_Ext | L1 | 101 |  | e32 | 32 | mf2 | 0.5 | 00 | 16 | nf8 | 8 |  | vd | rs1 | -0000 |  | 16 | 0.25 | - | - |  | 1 | 8 | 000111 | 1 | 11111111 | -
vlseg8e32[ff].v,e32,mf2 |  | V_LD | V_Ext | L1 | 110 |  | e32 | 32 | mf2 | 0.5 | 00 | 32 | nf8 | 8 |  | vd | rs1 | -0000 |  | 32 | 0.5 | - | - |  | 1 | 8 | 000111 | 1 | 11111111 | -
vlseg8e8[ff].v,e32,m1 |  | V_LD | V_Ext | L1 | 000 |  | e32 | 32 | m1 | 1 | 00 | 8 | nf8 | 8 |  | vd | rs1 | -0000 |  | 8 | 0.25 | - | - |  | 1 | 8 | 000111 | 1 | 11111111 | -
vlseg8e16[ff].v,e32,m1 |  | V_LD | V_Ext | L1 | 101 |  | e32 | 32 | m1 | 1 | 00 | 16 | nf8 | 8 |  | vd | rs1 | -0000 |  | 16 | 0.5 | - | - |  | 1 | 8 | 000111 | 1 | 11111111 | -
vlseg8e32[ff].v,e32,m1 |  | V_LD | V_Ext | L1 | 110 |  | e32 | 32 | m1 | 1 | 00 | 32 | nf8 | 8 |  | vd | rs1 | -0000 |  | 32 | 1 | - | - |  | 1 | 8 | 000111 | 1 | 11111111 | -
vlseg8e8[ff].v,e32,m2 |  | V_LD | V_Ext | L1 | 000 |  | e32 | 32 | m2 | 2 | 00 | 8 | nf8 | 8 |  | vd | rs1 | -0000 |  | 8 | 0.5 | - | - |  | 1 | 8 | 000111 | 1 | 11111111 | -
vlseg8e16[ff].v,e32,m2 |  | V_LD | V_Ext | L1 | 101 |  | e32 | 32 | m2 | 2 | 00 | 16 | nf8 | 8 |  | vd | rs1 | -0000 |  | 16 | 1 | - | - |  | 1 | 8 | 000111 | 1 | 11111111 | -
vlseg8e32[ff].v,e32,m2 | RSVD | V_LD | V_Ext | L1 | 110 |  | e32 | 32 | m2 | 2 | 00 | 32 | nf8 | 8 |  | vd | rs1 | -0000 |  | 32 | 2 | - | - |  | 1 | 16 | 001111 | 1 | 11111111 | -
vlseg8e8[ff].v,e32,m4 |  | V_LD | V_Ext | L1 | 000 |  | e32 | 32 | m4 | 4 | 00 | 8 | nf8 | 8 |  | vd | rs1 | -0000 |  | 8 | 1 | - | - |  | 1 | 8 | 000111 | 1 | 11111111 | -
vlseg8e16[ff].v,e32,m4 | RSVD | V_LD | V_Ext | L1 | 101 |  | e32 | 32 | m4 | 4 | 00 | 16 | nf8 | 8 |  | vd | rs1 | -0000 |  | 16 | 2 | - | - |  | 1 | 16 | 001111 | 1 | 11111111 | -
vlseg8e32[ff].v,e32,m4 | RSVD | V_LD | V_Ext | L1 | 110 |  | e32 | 32 | m4 | 4 | 00 | 32 | nf8 | 8 |  | vd | rs1 | -0000 |  | 32 | 4 | - | - |  | 1 | 32 | 011111 | 1 | 11111111 | -
vlseg8e8[ff].v,e32,m8 | RSVD | V_LD | V_Ext | L1 | 000 |  | e32 | 32 | m8 | 8 | 00 | 8 | nf8 | 8 |  | vd | rs1 | -0000 |  | 8 | 2 | - | - |  | 1 | 16 | 001111 | 1 | 11111111 | -
vlseg8e16[ff].v,e32,m8 | RSVD | V_LD | V_Ext | L1 | 101 |  | e32 | 32 | m8 | 8 | 00 | 16 | nf8 | 8 |  | vd | rs1 | -0000 |  | 16 | 4 | - | - |  | 1 | 32 | 011111 | 1 | 11111111 | -
vlseg8e32[ff].v,e32,m8 | RSVD | V_LD | V_Ext | L1 | 110 |  | e32 | 32 | m8 | 8 | 00 | 32 | nf8 | 8 |  | vd | rs1 | -0000 |  | 32 | 8 | - | - |  | 1 | 64 | 111111 | 1 | 11111111 | -
## Unit Stride Load - Whole Register
vl8re8.v,e32 |  | V_LD | V_Ext | L1 | 000 |  | e32 | 32 |  | - | 00 | 8 | nf8 | 8 |  | vd | rs1 | 01000 |  | 8 | 1 | - | - |  |  | 8 | 000111 | 1 | 11111111 | -
vl8re16.v,e32 |  | V_LD | V_Ext | L1 | 101 |  | e32 | 32 |  | - | 00 | 16 | nf8 | 8 |  | vd | rs1 | 01000 |  | 16 | 1 | - | - |  |  | 8 | 000111 | 1 | 11111111 | -
vl8re32.v,e32 |  | V_LD | V_Ext | L1 | 110 |  | e32 | 32 |  | - | 00 | 32 | nf8 | 8 |  | vd | rs1 | 01000 |  | 32 | 1 | - | - |  |  | 8 | 000111 | 1 | 11111111 | -
## Constant Stride Load Segment 8
vlsseg8e8.v,e32,mf4 | RSVD | V_LD | V_Ext | L2 | 000 |  | e32 | 32 | mf4 | 0.25 | 10 | 8 | nf8 | 8 |  | vd | rs1 | rs2 |  | 8 | 0.0625 | - | - |  | 1 | 8 | 000111 | 1 | 11111111 | -
vlsseg8e16.v,e32,mf4 | RSVD | V_LD | V_Ext | L2 | 101 |  | e32 | 32 | mf4 | 0.25 | 10 | 16 | nf8 | 8 |  | vd | rs1 | rs2 |  | 16 | 0.125 | - | - |  | 1 | 8 | 000111 | 1 | 11111111 | -
vlsseg8e32.v,e32,mf4 |  | V_LD | V_Ext | L2 | 110 |  | e32 | 32 | mf4 | 0.25 | 10 | 32 | nf8 | 8 |  | vd | rs1 | rs2 |  | 32 | 0.25 | - | - |  | 1 | 8 | 000111 | 1 | 11111111 | -
vlsseg8e8.v,e32,mf2 | RSVD | V_LD | V_Ext | L2 | 000 |  | e32 | 32 | mf2 | 0.5 | 10 | 8 | nf8 | 8 |  | vd | rs1 | rs2 |  | 8 | 0.125 | - | - |  | 1 | 8 | 000111 | 1 | 11111111 | -
vlsseg8e16.v,e32,mf2 |  | V_LD | V_Ext | L2 | 101 |  | e32 | 32 | mf2 | 0.5 | 10 | 16 | nf8 | 8 |  | vd | rs1 | rs2 |  | 16 | 0.25 | - | - |  | 1 | 8 | 000111 | 1 | 11111111 | -
vlsseg8e32.v,e32,mf2 |  | V_LD | V_Ext | L2 | 110 |  | e32 | 32 | mf2 | 0.5 | 10 | 32 | nf8 | 8 |  | vd | rs1 | rs2 |  | 32 | 0.5 | - | - |  | 1 | 8 | 000111 | 1 | 11111111 | -
vlsseg8e8.v,e32,m1 |  | V_LD | V_Ext | L2 | 000 |  | e32 | 32 | m1 | 1 | 10 | 8 | nf8 | 8 |  | vd | rs1 | rs2 |  | 8 | 0.25 | - | - |  | 1 | 8 | 000111 | 1 | 11111111 | -
vlsseg8e16.v,e32,m1 |  | V_LD | V_Ext | L2 | 101 |  | e32 | 32 | m1 | 1 | 10 | 16 | nf8 | 8 |  | vd | rs1 | rs2 |  | 16 | 0.5 | - | - |  | 1 | 8 | 000111 | 1 | 11111111 | -
vlsseg8e32.v,e32,m1 |  | V_LD | V_Ext | L2 | 110 |  | e32 | 32 | m1 | 1 | 10 | 32 | nf8 | 8 |  | vd | rs1 | rs2 |  | 32 | 1 | - | - |  | 1 | 8 | 000111 | 1 | 11111111 | -
vlsseg8e8.v,e32,m2 |  | V_LD | V_Ext | L2 | 000 |  | e32 | 32 | m2 | 2 | 10 | 8 | nf8 | 8 |  | vd | rs1 | rs2 |  | 8 | 0.5 | - | - |  | 1 | 8 | 000111 | 1 | 11111111 | -
vlsseg8e16.v,e32,m2 |  | V_LD | V_Ext | L2 | 101 |  | e32 | 32 | m2 | 2 | 10 | 16 | nf8 | 8 |  | vd | rs1 | rs2 |  | 16 | 1 | - | - |  | 1 | 8 | 000111 | 1 | 11111111 | -
vlsseg8e32.v,e32,m2 | RSVD | V_LD | V_Ext | L2 | 110 |  | e32 | 32 | m2 | 2 | 10 | 32 | nf8 | 8 |  | vd | rs1 | rs2 |  | 32 | 2 | - | - |  | 1 | 16 | 001111 | 1 | 11111111 | -
vlsseg8e8.v,e32,m4 |  | V_LD | V_Ext | L2 | 000 |  | e32 | 32 | m4 | 4 | 10 | 8 | nf8 | 8 |  | vd | rs1 | rs2 |  | 8 | 1 | - | - |  | 1 | 8 | 000111 | 1 | 11111111 | -
vlsseg8e16.v,e32,m4 | RSVD | V_LD | V_Ext | L2 | 101 |  | e32 | 32 | m4 | 4 | 10 | 16 | nf8 | 8 |  | vd | rs1 | rs2 |  | 16 | 2 | - | - |  | 1 | 16 | 001111 | 1 | 11111111 | -
vlsseg8e32.v,e32,m4 | RSVD | V_LD | V_Ext | L2 | 110 |  | e32 | 32 | m4 | 4 | 10 | 32 | nf8 | 8 |  | vd | rs1 | rs2 |  | 32 | 4 | - | - |  | 1 | 32 | 011111 | 1 | 11111111 | -
vlsseg8e8.v,e32,m8 | RSVD | V_LD | V_Ext | L2 | 000 |  | e32 | 32 | m8 | 8 | 10 | 8 | nf8 | 8 |  | vd | rs1 | rs2 |  | 8 | 2 | - | - |  | 1 | 16 | 001111 | 1 | 11111111 | -
vlsseg8e16.v,e32,m8 | RSVD | V_LD | V_Ext | L2 | 101 |  | e32 | 32 | m8 | 8 | 10 | 16 | nf8 | 8 |  | vd | rs1 | rs2 |  | 16 | 4 | - | - |  | 1 | 32 | 011111 | 1 | 11111111 | -
vlsseg8e32.v,e32,m8 | RSVD | V_LD | V_Ext | L2 | 110 |  | e32 | 32 | m8 | 8 | 10 | 32 | nf8 | 8 |  | vd | rs1 | rs2 |  | 32 | 8 | - | - |  | 1 | 64 | 111111 | 1 | 11111111 | -
## Indexed Stride Load Segment 8
vl[uo]xseg8ei8.v,e32,mf4 | RSVD | V_LD | V_Ext | L3 | 000 |  | e32 | 32 | mf4 | 0.25 | -1 | 8 | nf8 | 8 |  | vd | rs1 | vs2 |  | 32 | 0.25 | 8 | 0.0625 | 1 | 1 | 8 | 000111 | 1 | 11111111 | 0 | 00000000 | 00000000
vl[uo]xseg8ei16.v,e32,mf4 | RSVD | V_LD | V_Ext | L3 | 101 |  | e32 | 32 | mf4 | 0.25 | -1 | 16 | nf8 | 8 |  | vd | rs1 | vs2 |  | 32 | 0.25 | 16 | 0.125 | 1 | 1 | 8 | 000111 | 1 | 11111111 | 0 | 00000000 | 00000000
vl[uo]xseg8ei32.v,e32,mf4 |  | V_LD | V_Ext | L3 | 110 |  | e32 | 32 | mf4 | 0.25 | -1 | 32 | nf8 | 8 |  | vd | rs1 | vs2 |  | 32 | 0.25 | 32 | 0.25 | 1 | 1 | 8 | 000111 | 1 | 11111111 | 0 | 00000000 | 00000000
vl[uo]xseg8ei8.v,e32,mf2 | RSVD | V_LD | V_Ext | L3 | 000 |  | e32 | 32 | mf2 | 0.5 | -1 | 8 | nf8 | 8 |  | vd | rs1 | vs2 |  | 32 | 0.5 | 8 | 0.125 | 1 | 1 | 8 | 000111 | 1 | 11111111 | 0 | 00000000 | 00000000
vl[uo]xseg8ei16.v,e32,mf2 |  | V_LD | V_Ext | L3 | 101 |  | e32 | 32 | mf2 | 0.5 | -1 | 16 | nf8 | 8 |  | vd | rs1 | vs2 |  | 32 | 0.5 | 16 | 0.25 | 1 | 1 | 8 | 000111 | 1 | 11111111 | 0 | 00000000 | 00000000
vl[uo]xseg8ei32.v,e32,mf2 |  | V_LD | V_Ext | L3 | 110 |  | e32 | 32 | mf2 | 0.5 | -1 | 32 | nf8 | 8 |  | vd | rs1 | vs2 |  | 32 | 0.5 | 32 | 0.5 | 1 | 1 | 8 | 000111 | 1 | 11111111 | 0 | 00000000 | 00000000
vl[uo]xseg8ei8.v,e32,m1 |  | V_LD | V_Ext | L3 | 000 |  | e32 | 32 | m1 | 1 | -1 | 8 | nf8 | 8 |  | vd | rs1 | vs2 |  | 32 | 1 | 8 | 0.25 | 1 | 1 | 8 | 000111 | 1 | 11111111 | 0 | 00000000 | 00000000
vl[uo]xseg8ei16.v,e32,m1 |  | V_LD | V_Ext | L3 | 101 |  | e32 | 32 | m1 | 1 | -1 | 16 | nf8 | 8 |  | vd | rs1 | vs2 |  | 32 | 1 | 16 | 0.5 | 1 | 1 | 8 | 000111 | 1 | 11111111 | 0 | 00000000 | 00000000
vl[uo]xseg8ei32.v,e32,m1 |  | V_LD | V_Ext | L3 | 110 |  | e32 | 32 | m1 | 1 | -1 | 32 | nf8 | 8 |  | vd | rs1 | vs2 |  | 32 | 1 | 32 | 1 | 1 | 1 | 8 | 000111 | 1 | 11111111 | 0 | 00000000 | 00000000
vl[uo]xseg8ei8.v,e32,m2 | RSVD | V_LD | V_Ext | L3 | 000 |  | e32 | 32 | m2 | 2 | -1 | 8 | nf8 | 8 |  | vd | rs1 | vs2 |  | 32 | 2 | 8 | 0.5 | 1 | 1 | 16 | 001111 | 1 | 11111111 | 0 | 00000000 | 00000000
vl[uo]xseg8ei16.v,e32,m2 | RSVD | V_LD | V_Ext | L3 | 101 |  | e32 | 32 | m2 | 2 | -1 | 16 | nf8 | 8 |  | vd | rs1 | vs2 |  | 32 | 2 | 16 | 1 | 1 | 1 | 16 | 001111 | 1 | 11111111 | 0 | 00000000 | 00000000
vl[uo]xseg8ei32.v,e32,m2 | RSVD | V_LD | V_Ext | L3 | 110 |  | e32 | 32 | m2 | 2 | -1 | 32 | nf8 | 8 |  | vd | rs1 | vs2 |  | 32 | 2 | 32 | 2 | 1 | 1 | 16 | 001111 | 1 | 11111111 | 1 | 01010101 | 10101010
vl[uo]xseg8ei8.v,e32,m4 | RSVD | V_LD | V_Ext | L3 | 000 |  | e32 | 32 | m4 | 4 | -1 | 8 | nf8 | 8 |  | vd | rs1 | vs2 |  | 32 | 4 | 8 | 1 | 1 | 1 | 32 | 011111 | 1 | 11111111 | 0 | 00000000 | 00000000
vl[uo]xseg8ei16.v,e32,m4 | RSVD | V_LD | V_Ext | L3 | 101 |  | e32 | 32 | m4 | 4 | -1 | 16 | nf8 | 8 |  | vd | rs1 | vs2 |  | 32 | 4 | 16 | 2 | 1 | 1 | 32 | 011111 | 1 | 11111111 | 2 | 10101010 | 10001000
vl[uo]xseg8ei32.v,e32,m4 | RSVD | V_LD | V_Ext | L3 | 110 |  | e32 | 32 | m4 | 4 | -1 | 32 | nf8 | 8 |  | vd | rs1 | vs2 |  | 32 | 4 | 32 | 4 | 1 | 1 | 32 | 011111 | 1 | 11111111 | 1 | 01110111 | 10001000
vl[uo]xseg8ei8.v,e32,m8 | RSVD | V_LD | V_Ext | L3 | 000 |  | e32 | 32 | m8 | 8 | -1 | 8 | nf8 | 8 |  | vd | rs1 | vs2 |  | 32 | 8 | 8 | 2 | 1 | 1 | 64 | 111111 | 1 | 11111111 | 4 | 10001000 | 10000000
vl[uo]xseg8ei16.v,e32,m8 | RSVD | V_LD | V_Ext | L3 | 101 |  | e32 | 32 | m8 | 8 | -1 | 16 | nf8 | 8 |  | vd | rs1 | vs2 |  | 32 | 8 | 16 | 4 | 1 | 1 | 64 | 111111 | 1 | 11111111 | 2 | 10101010 | 10000000
vl[uo]xseg8ei32.v,e32,m8 | RSVD | V_LD | V_Ext | L3 | 110 |  | e32 | 32 | m8 | 8 | -1 | 32 | nf8 | 8 |  | vd | rs1 | vs2 |  | 32 | 8 | 32 | 8 | 1 | 1 | 64 | 111111 | 1 | 11111111 | 1 | 01111111 | 10000000
## Unit Stride Store
vse8[ff].v,e32,mf4 | RSVD | V_ST | V_Ext | S1 | 000 |  | e32 | 32 | mf4 | 0.25 | 00 | 8 |  |  |  |  | rs1 | -0000 | vs3 | 8 | 0.0625 | - | - |  | 1 | 1 | 000000 | 1 | 00000001 | -
vse16[ff].v,e32,mf4 | RSVD | V_ST | V_Ext | S1 | 101 |  | e32 | 32 | mf4 | 0.25 | 00 | 16 |  |  |  |  | rs1 | -0000 | vs3 | 16 | 0.125 | - | - |  | 1 | 1 | 000000 | 1 | 00000001 | -
vse32[ff].v,e32,mf4 |  | V_ST | V_Ext | S1 | 110 |  | e32 | 32 | mf4 | 0.25 | 00 | 32 |  |  |  |  | rs1 | -0000 | vs3 | 32 | 0.25 | - | - |  | 1 | 1 | 000000 | 1 | 00000001 | -
vse8[ff].v,e32,mf2 | RSVD | V_ST | V_Ext | S1 | 000 |  | e32 | 32 | mf2 | 0.5 | 00 | 8 |  |  |  |  | rs1 | -0000 | vs3 | 8 | 0.125 | - | - |  | 1 | 1 | 000000 | 1 | 00000001 | -
vse16[ff].v,e32,mf2 |  | V_ST | V_Ext | S1 | 101 |  | e32 | 32 | mf2 | 0.5 | 00 | 16 |  |  |  |  | rs1 | -0000 | vs3 | 16 | 0.25 | - | - |  | 1 | 1 | 000000 | 1 | 00000001 | -
vse32[ff].v,e32,mf2 |  | V_ST | V_Ext | S1 | 110 |  | e32 | 32 | mf2 | 0.5 | 00 | 32 |  |  |  |  | rs1 | -0000 | vs3 | 32 | 0.5 | - | - |  | 1 | 1 | 000000 | 1 | 00000001 | -
vse8[ff].v,e32,m1 |  | V_ST | V_Ext | S1 | 000 |  | e32 | 32 | m1 | 1 | 00 | 8 |  |  |  |  | rs1 | -0000 | vs3 | 8 | 0.25 | - | - |  | 1 | 1 | 000000 | 1 | 00000001 | -
vse16[ff].v,e32,m1 |  | V_ST | V_Ext | S1 | 101 |  | e32 | 32 | m1 | 1 | 00 | 16 |  |  |  |  | rs1 | -0000 | vs3 | 16 | 0.5 | - | - |  | 1 | 1 | 000000 | 1 | 00000001 | -
vse32[ff].v,e32,m1 |  | V_ST | V_Ext | S1 | 110 |  | e32 | 32 | m1 | 1 | 00 | 32 |  |  |  |  | rs1 | -0000 | vs3 | 32 | 1 | - | - |  | 1 | 1 | 000000 | 1 | 00000001 | -
vse8[ff].v,e32,m2 |  | V_ST | V_Ext | S1 | 000 |  | e32 | 32 | m2 | 2 | 00 | 8 |  |  |  |  | rs1 | -0000 | vs3 | 8 | 0.5 | - | - |  | 1 | 1 | 000000 | 1 | 00000001 | -
vse16[ff].v,e32,m2 |  | V_ST | V_Ext | S1 | 101 |  | e32 | 32 | m2 | 2 | 00 | 16 |  |  |  |  | rs1 | -0000 | vs3 | 16 | 1 | - | - |  | 1 | 1 | 000000 | 1 | 00000001 | -
vse32[ff].v,e32,m2 |  | V_ST | V_Ext | S1 | 110 |  | e32 | 32 | m2 | 2 | 00 | 32 |  |  |  |  | rs1 | -0000 | vs3 | 32 | 2 | - | - |  | 1 | 2 | 000001 | 1 | 00000011 | -
vse8[ff].v,e32,m4 |  | V_ST | V_Ext | S1 | 000 |  | e32 | 32 | m4 | 4 | 00 | 8 |  |  |  |  | rs1 | -0000 | vs3 | 8 | 1 | - | - |  | 1 | 1 | 000000 | 1 | 00000001 | -
vse16[ff].v,e32,m4 |  | V_ST | V_Ext | S1 | 101 |  | e32 | 32 | m4 | 4 | 00 | 16 |  |  |  |  | rs1 | -0000 | vs3 | 16 | 2 | - | - |  | 1 | 2 | 000001 | 1 | 00000011 | -
vse32[ff].v,e32,m4 |  | V_ST | V_Ext | S1 | 110 |  | e32 | 32 | m4 | 4 | 00 | 32 |  |  |  |  | rs1 | -0000 | vs3 | 32 | 4 | - | - |  | 1 | 4 | 000011 | 1 | 00001111 | -
vse8[ff].v,e32,m8 |  | V_ST | V_Ext | S1 | 000 |  | e32 | 32 | m8 | 8 | 00 | 8 |  |  |  |  | rs1 | -0000 | vs3 | 8 | 2 | - | - |  | 1 | 2 | 000001 | 1 | 00000011 | -
vse16[ff].v,e32,m8 |  | V_ST | V_Ext | S1 | 101 |  | e32 | 32 | m8 | 8 | 00 | 16 |  |  |  |  | rs1 | -0000 | vs3 | 16 | 4 | - | - |  | 1 | 4 | 000011 | 1 | 00001111 | -
vse32[ff].v,e32,m8 |  | V_ST | V_Ext | S1 | 110 |  | e32 | 32 | m8 | 8 | 00 | 32 |  |  |  |  | rs1 | -0000 | vs3 | 32 | 8 | - | - |  | 1 | 8 | 000111 | 1 | 11111111 | -
## Unit Stride - Masked Store
vse1.v,e32 |  | V_ST | V_Ext | S1 | 000 |  | e32 | 32 |  | - | 00 | 8 |  |  |  |  | rs1 | 01011 | vs3 | 8 | 0.25 | - | - |  | 1 | 1 | 000000 | 1 | 00000001 | -
vse1.v,e32 |  | V_ST | V_Ext | S1 | 101 |  | e32 | 32 |  | - | 00 | 16 |  |  |  |  | rs1 | 01011 | vs3 | 16 | 0.5 | - | - |  | 1 | 1 | 000000 | 1 | 00000001 | -
vse1.v,e32 |  | V_ST | V_Ext | S1 | 110 |  | e32 | 32 |  | - | 00 | 32 |  |  |  |  | rs1 | 01011 | vs3 | 32 | 1 | - | - |  | 1 | 1 | 000000 | 1 | 00000001 | -
## Unit Stride - Whole Register Store
vs1r.v,e32 |  | V_ST | V_Ext | S1 | 000 |  | e32 | 32 |  | - | 00 | 8 |  |  |  |  | rs1 | 01000 | vs3 | 8 | 1 | - | - |  | 1 | 1 | 000000 | 1 | 00000001 | -
## Constant Stride Store
vsse8.v,e32,mf4 | RSVD | V_ST | V_Ext | S2 | 000 |  | e32 | 32 | mf4 | 0.25 | 10 | 8 |  |  |  |  | rs1 | rs2 | vs3 | 8 | 0.0625 | - | - |  | 1 | 1 | 000000 | 1 | 00000001 | -
vsse16.v,e32,mf4 | RSVD | V_ST | V_Ext | S2 | 101 |  | e32 | 32 | mf4 | 0.25 | 10 | 16 |  |  |  |  | rs1 | rs2 | vs3 | 16 | 0.125 | - | - |  | 1 | 1 | 000000 | 1 | 00000001 | -
vsse32.v,e32,mf4 |  | V_ST | V_Ext | S2 | 110 |  | e32 | 32 | mf4 | 0.25 | 10 | 32 |  |  |  |  | rs1 | rs2 | vs3 | 32 | 0.25 | - | - |  | 1 | 1 | 000000 | 1 | 00000001 | -
vsse8.v,e32,mf2 | RSVD | V_ST | V_Ext | S2 | 000 |  | e32 | 32 | mf2 | 0.5 | 10 | 8 |  |  |  |  | rs1 | rs2 | vs3 | 8 | 0.125 | - | - |  | 1 | 1 | 000000 | 1 | 00000001 | -
vsse16.v,e32,mf2 |  | V_ST | V_Ext | S2 | 101 |  | e32 | 32 | mf2 | 0.5 | 10 | 16 |  |  |  |  | rs1 | rs2 | vs3 | 16 | 0.25 | - | - |  | 1 | 1 | 000000 | 1 | 00000001 | -
vsse32.v,e32,mf2 |  | V_ST | V_Ext | S2 | 110 |  | e32 | 32 | mf2 | 0.5 | 10 | 32 |  |  |  |  | rs1 | rs2 | vs3 | 32 | 0.5 | - | - |  | 1 | 1 | 000000 | 1 | 00000001 | -
vsse8.v,e32,m1 |  | V_ST | V_Ext | S2 | 000 |  | e32 | 32 | m1 | 1 | 10 | 8 |  |  |  |  | rs1 | rs2 | vs3 | 8 | 0.25 | - | - |  | 1 | 1 | 000000 | 1 | 00000001 | -
vsse16.v,e32,m1 |  | V_ST | V_Ext | S2 | 101 |  | e32 | 32 | m1 | 1 | 10 | 16 |  |  |  |  | rs1 | rs2 | vs3 | 16 | 0.5 | - | - |  | 1 | 1 | 000000 | 1 | 00000001 | -
vsse32.v,e32,m1 |  | V_ST | V_Ext | S2 | 110 |  | e32 | 32 | m1 | 1 | 10 | 32 |  |  |  |  | rs1 | rs2 | vs3 | 32 | 1 | - | - |  | 1 | 1 | 000000 | 1 | 00000001 | -
vsse8.v,e32,m2 |  | V_ST | V_Ext | S2 | 000 |  | e32 | 32 | m2 | 2 | 10 | 8 |  |  |  |  | rs1 | rs2 | vs3 | 8 | 0.5 | - | - |  | 1 | 1 | 000000 | 1 | 00000001 | -
vsse16.v,e32,m2 |  | V_ST | V_Ext | S2 | 101 |  | e32 | 32 | m2 | 2 | 10 | 16 |  |  |  |  | rs1 | rs2 | vs3 | 16 | 1 | - | - |  | 1 | 1 | 000000 | 1 | 00000001 | -
vsse32.v,e32,m2 |  | V_ST | V_Ext | S2 | 110 |  | e32 | 32 | m2 | 2 | 10 | 32 |  |  |  |  | rs1 | rs2 | vs3 | 32 | 2 | - | - |  | 1 | 2 | 000001 | 1 | 00000011 | -
vsse8.v,e32,m4 |  | V_ST | V_Ext | S2 | 000 |  | e32 | 32 | m4 | 4 | 10 | 8 |  |  |  |  | rs1 | rs2 | vs3 | 8 | 1 | - | - |  | 1 | 1 | 000000 | 1 | 00000001 | -
vsse16.v,e32,m4 |  | V_ST | V_Ext | S2 | 101 |  | e32 | 32 | m4 | 4 | 10 | 16 |  |  |  |  | rs1 | rs2 | vs3 | 16 | 2 | - | - |  | 1 | 2 | 000001 | 1 | 00000011 | -
vsse32.v,e32,m4 |  | V_ST | V_Ext | S2 | 110 |  | e32 | 32 | m4 | 4 | 10 | 32 |  |  |  |  | rs1 | rs2 | vs3 | 32 | 4 | - | - |  | 1 | 4 | 000011 | 1 | 00001111 | -
vsse8.v,e32,m8 |  | V_ST | V_Ext | S2 | 000 |  | e32 | 32 | m8 | 8 | 10 | 8 |  |  |  |  | rs1 | rs2 | vs3 | 8 | 2 | - | - |  | 1 | 2 | 000001 | 1 | 00000011 | -
vsse16.v,e32,m8 |  | V_ST | V_Ext | S2 | 101 |  | e32 | 32 | m8 | 8 | 10 | 16 |  |  |  |  | rs1 | rs2 | vs3 | 16 | 4 | - | - |  | 1 | 4 | 000011 | 1 | 00001111 | -
vsse32.v,e32,m8 |  | V_ST | V_Ext | S2 | 110 |  | e32 | 32 | m8 | 8 | 10 | 32 |  |  |  |  | rs1 | rs2 | vs3 | 32 | 8 | - | - |  | 1 | 8 | 000111 | 1 | 11111111 | -
## Indexed Stride Store
vs[uo]xei8.v,e32,mf4 | RSVD | V_ST | V_Ext | S3 | 000 |  | e32 | 32 | mf4 | 0.25 | -1 | 8 |  |  |  |  | rs1 | vs2 | vs3 | 32 | 0.25 | 8 | 0.0625 | 1 | 1 | 1 | 000000 | 1 | 00000001 | 0 | 00000000 | 00000000
vs[uo]xei16.v,e32,mf4 | RSVD | V_ST | V_Ext | S3 | 101 |  | e32 | 32 | mf4 | 0.25 | -1 | 16 |  |  |  |  | rs1 | vs2 | vs3 | 32 | 0.25 | 16 | 0.125 | 1 | 1 | 1 | 000000 | 1 | 00000001 | 0 | 00000000 | 00000000
vs[uo]xei32.v,e32,mf4 |  | V_ST | V_Ext | S3 | 110 |  | e32 | 32 | mf4 | 0.25 | -1 | 32 |  |  |  |  | rs1 | vs2 | vs3 | 32 | 0.25 | 32 | 0.25 | 1 | 1 | 1 | 000000 | 1 | 00000001 | 0 | 00000000 | 00000000
vs[uo]xei8.v,e32,mf2 | RSVD | V_ST | V_Ext | S3 | 000 |  | e32 | 32 | mf2 | 0.5 | -1 | 8 |  |  |  |  | rs1 | vs2 | vs3 | 32 | 0.5 | 8 | 0.125 | 1 | 1 | 1 | 000000 | 1 | 00000001 | 0 | 00000000 | 00000000
vs[uo]xei16.v,e32,mf2 |  | V_ST | V_Ext | S3 | 101 |  | e32 | 32 | mf2 | 0.5 | -1 | 16 |  |  |  |  | rs1 | vs2 | vs3 | 32 | 0.5 | 16 | 0.25 | 1 | 1 | 1 | 000000 | 1 | 00000001 | 0 | 00000000 | 00000000
vs[uo]xei32.v,e32,mf2 |  | V_ST | V_Ext | S3 | 110 |  | e32 | 32 | mf2 | 0.5 | -1 | 32 |  |  |  |  | rs1 | vs2 | vs3 | 32 | 0.5 | 32 | 0.5 | 1 | 1 | 1 | 000000 | 1 | 00000001 | 0 | 00000000 | 00000000
vs[uo]xei8.v,e32,m1 |  | V_ST | V_Ext | S3 | 000 |  | e32 | 32 | m1 | 1 | -1 | 8 |  |  |  |  | rs1 | vs2 | vs3 | 32 | 1 | 8 | 0.25 | 1 | 1 | 1 | 000000 | 1 | 00000001 | 0 | 00000000 | 00000000
vs[uo]xei16.v,e32,m1 |  | V_ST | V_Ext | S3 | 101 |  | e32 | 32 | m1 | 1 | -1 | 16 |  |  |  |  | rs1 | vs2 | vs3 | 32 | 1 | 16 | 0.5 | 1 | 1 | 1 | 000000 | 1 | 00000001 | 0 | 00000000 | 00000000
vs[uo]xei32.v,e32,m1 |  | V_ST | V_Ext | S3 | 110 |  | e32 | 32 | m1 | 1 | -1 | 32 |  |  |  |  | rs1 | vs2 | vs3 | 32 | 1 | 32 | 1 | 1 | 1 | 1 | 000000 | 1 | 00000001 | 0 | 00000000 | 00000000
vs[uo]xei8.v,e32,m2 |  | V_ST | V_Ext | S3 | 000 |  | e32 | 32 | m2 | 2 | -1 | 8 |  |  |  |  | rs1 | vs2 | vs3 | 32 | 2 | 8 | 0.5 | 1 | 1 | 2 | 000001 | 1 | 00000011 | 0 | 00000000 | 00000000
vs[uo]xei16.v,e32,m2 |  | V_ST | V_Ext | S3 | 101 |  | e32 | 32 | m2 | 2 | -1 | 16 |  |  |  |  | rs1 | vs2 | vs3 | 32 | 2 | 16 | 1 | 1 | 1 | 2 | 000001 | 1 | 00000011 | 0 | 00000000 | 00000000
vs[uo]xei32.v,e32,m2 |  | V_ST | V_Ext | S3 | 110 |  | e32 | 32 | m2 | 2 | -1 | 32 |  |  |  |  | rs1 | vs2 | vs3 | 32 | 2 | 32 | 2 | 1 | 1 | 2 | 000001 | 1 | 00000011 | 1 | 11111101 | 00000010
vs[uo]xei8.v,e32,m4 |  | V_ST | V_Ext | S3 | 000 |  | e32 | 32 | m4 | 4 | -1 | 8 |  |  |  |  | rs1 | vs2 | vs3 | 32 | 4 | 8 | 1 | 1 | 1 | 4 | 000011 | 1 | 00001111 | 0 | 00000000 | 00000000
vs[uo]xei16.v,e32,m4 |  | V_ST | V_Ext | S3 | 101 |  | e32 | 32 | m4 | 4 | -1 | 16 |  |  |  |  | rs1 | vs2 | vs3 | 32 | 4 | 16 | 2 | 1 | 1 | 4 | 000011 | 1 | 00001111 | 2 | 10101010 | 00001000
vs[uo]xei32.v,e32,m4 |  | V_ST | V_Ext | S3 | 110 |  | e32 | 32 | m4 | 4 | -1 | 32 |  |  |  |  | rs1 | vs2 | vs3 | 32 | 4 | 32 | 4 | 1 | 1 | 4 | 000011 | 1 | 00001111 | 1 | 11110111 | 00001000
vs[uo]xei8.v,e32,m8 |  | V_ST | V_Ext | S3 | 000 |  | e32 | 32 | m8 | 8 | -1 | 8 |  |  |  |  | rs1 | vs2 | vs3 | 32 | 8 | 8 | 2 | 1 | 1 | 8 | 000111 | 1 | 11111111 | 4 | 10001000 | 10000000
vs[uo]xei16.v,e32,m8 |  | V_ST | V_Ext | S3 | 101 |  | e32 | 32 | m8 | 8 | -1 | 16 |  |  |  |  | rs1 | vs2 | vs3 | 32 | 8 | 16 | 4 | 1 | 1 | 8 | 000111 | 1 | 11111111 | 2 | 10101010 | 10000000
vs[uo]xei32.v,e32,m8 |  | V_ST | V_Ext | S3 | 110 |  | e32 | 32 | m8 | 8 | -1 | 32 |  |  |  |  | rs1 | vs2 | vs3 | 32 | 8 | 32 | 8 | 1 | 1 | 8 | 000111 | 1 | 11111111 | 1 | 01111111 | 10000000
## Unit Stride Store Segment 2
vsseg2e8[ff].v,e32,mf4 | RSVD | V_ST | V_Ext | S1 | 000 |  | e32 | 32 | mf4 | 0.25 | 00 | 8 | nf2 | 2 |  |  | rs1 | -0000 | vs3 | 8 | 0.0625 | - | - |  | 1 | 2 | 000001 | 1 | 00000011 | -
vsseg2e16[ff].v,e32,mf4 | RSVD | V_ST | V_Ext | S1 | 101 |  | e32 | 32 | mf4 | 0.25 | 00 | 16 | nf2 | 2 |  |  | rs1 | -0000 | vs3 | 16 | 0.125 | - | - |  | 1 | 2 | 000001 | 1 | 00000011 | -
vsseg2e32[ff].v,e32,mf4 |  | V_ST | V_Ext | S1 | 110 |  | e32 | 32 | mf4 | 0.25 | 00 | 32 | nf2 | 2 |  |  | rs1 | -0000 | vs3 | 32 | 0.25 | - | - |  | 1 | 2 | 000001 | 1 | 00000011 | -
vsseg2e8[ff].v,e32,mf2 | RSVD | V_ST | V_Ext | S1 | 000 |  | e32 | 32 | mf2 | 0.5 | 00 | 8 | nf2 | 2 |  |  | rs1 | -0000 | vs3 | 8 | 0.125 | - | - |  | 1 | 2 | 000001 | 1 | 00000011 | -
vsseg2e16[ff].v,e32,mf2 |  | V_ST | V_Ext | S1 | 101 |  | e32 | 32 | mf2 | 0.5 | 00 | 16 | nf2 | 2 |  |  | rs1 | -0000 | vs3 | 16 | 0.25 | - | - |  | 1 | 2 | 000001 | 1 | 00000011 | -
vsseg2e32[ff].v,e32,mf2 |  | V_ST | V_Ext | S1 | 110 |  | e32 | 32 | mf2 | 0.5 | 00 | 32 | nf2 | 2 |  |  | rs1 | -0000 | vs3 | 32 | 0.5 | - | - |  | 1 | 2 | 000001 | 1 | 00000011 | -
vsseg2e8[ff].v,e32,m1 |  | V_ST | V_Ext | S1 | 000 |  | e32 | 32 | m1 | 1 | 00 | 8 | nf2 | 2 |  |  | rs1 | -0000 | vs3 | 8 | 0.25 | - | - |  | 1 | 2 | 000001 | 1 | 00000011 | -
vsseg2e16[ff].v,e32,m1 |  | V_ST | V_Ext | S1 | 101 |  | e32 | 32 | m1 | 1 | 00 | 16 | nf2 | 2 |  |  | rs1 | -0000 | vs3 | 16 | 0.5 | - | - |  | 1 | 2 | 000001 | 1 | 00000011 | -
vsseg2e32[ff].v,e32,m1 |  | V_ST | V_Ext | S1 | 110 |  | e32 | 32 | m1 | 1 | 00 | 32 | nf2 | 2 |  |  | rs1 | -0000 | vs3 | 32 | 1 | - | - |  | 1 | 2 | 000001 | 1 | 00000011 | -
vsseg2e8[ff].v,e32,m2 |  | V_ST | V_Ext | S1 | 000 |  | e32 | 32 | m2 | 2 | 00 | 8 | nf2 | 2 |  |  | rs1 | -0000 | vs3 | 8 | 0.5 | - | - |  | 1 | 2 | 000001 | 1 | 00000011 | -
vsseg2e16[ff].v,e32,m2 |  | V_ST | V_Ext | S1 | 101 |  | e32 | 32 | m2 | 2 | 00 | 16 | nf2 | 2 |  |  | rs1 | -0000 | vs3 | 16 | 1 | - | - |  | 1 | 2 | 000001 | 1 | 00000011 | -
vsseg2e32[ff].v,e32,m2 |  | V_ST | V_Ext | S1 | 110 |  | e32 | 32 | m2 | 2 | 00 | 32 | nf2 | 2 |  |  | rs1 | -0000 | vs3 | 32 | 2 | - | - |  | 1 | 4 | 000011 | 1 | 00001111 | -
vsseg2e8[ff].v,e32,m4 |  | V_ST | V_Ext | S1 | 000 |  | e32 | 32 | m4 | 4 | 00 | 8 | nf2 | 2 |  |  | rs1 | -0000 | vs3 | 8 | 1 | - | - |  | 1 | 2 | 000001 | 1 | 00000011 | -
vsseg2e16[ff].v,e32,m4 |  | V_ST | V_Ext | S1 | 101 |  | e32 | 32 | m4 | 4 | 00 | 16 | nf2 | 2 |  |  | rs1 | -0000 | vs3 | 16 | 2 | - | - |  | 1 | 4 | 000011 | 1 | 00001111 | -
vsseg2e32[ff].v,e32,m4 |  | V_ST | V_Ext | S1 | 110 |  | e32 | 32 | m4 | 4 | 00 | 32 | nf2 | 2 |  |  | rs1 | -0000 | vs3 | 32 | 4 | - | - |  | 1 | 8 | 000111 | 1 | 11111111 | -
vsseg2e8[ff].v,e32,m8 |  | V_ST | V_Ext | S1 | 000 |  | e32 | 32 | m8 | 8 | 00 | 8 | nf2 | 2 |  |  | rs1 | -0000 | vs3 | 8 | 2 | - | - |  | 1 | 4 | 000011 | 1 | 00001111 | -
vsseg2e16[ff].v,e32,m8 |  | V_ST | V_Ext | S1 | 101 |  | e32 | 32 | m8 | 8 | 00 | 16 | nf2 | 2 |  |  | rs1 | -0000 | vs3 | 16 | 4 | - | - |  | 1 | 8 | 000111 | 1 | 11111111 | -
vsseg2e32[ff].v,e32,m8 | RSVD | V_ST | V_Ext | S1 | 110 |  | e32 | 32 | m8 | 8 | 00 | 32 | nf2 | 2 |  |  | rs1 | -0000 | vs3 | 32 | 8 | - | - |  | 1 | 16 | 001111 | 1 | 11111111 | -
## Unit Stride Store - Whole Register
vs2r.v,e32 |  | V_ST | V_Ext | S1 | 000 |  | e32 | 32 |  | - | 00 | 8 | nf2 | 2 |  |  | rs1 | 01000 | vs3 | 8 | 1 | - | - |  | 1 | 2 | 000001 | 1 | 00000011 | -
## Constant Stride Store Segment 2
vssseg2e8.v,e32,mf4 | RSVD | V_ST | V_Ext | S2 | 000 |  | e32 | 32 | mf4 | 0.25 | 10 | 8 | nf2 | 2 |  |  | rs1 | rs2 | vs3 | 8 | 0.0625 | - | - |  | 1 | 2 | 000001 | 1 | 00000011 | -
vssseg2e16.v,e32,mf4 | RSVD | V_ST | V_Ext | S2 | 101 |  | e32 | 32 | mf4 | 0.25 | 10 | 16 | nf2 | 2 |  |  | rs1 | rs2 | vs3 | 16 | 0.125 | - | - |  | 1 | 2 | 000001 | 1 | 00000011 | -
vssseg2e32.v,e32,mf4 |  | V_ST | V_Ext | S2 | 110 |  | e32 | 32 | mf4 | 0.25 | 10 | 32 | nf2 | 2 |  |  | rs1 | rs2 | vs3 | 32 | 0.25 | - | - |  | 1 | 2 | 000001 | 1 | 00000011 | -
vssseg2e8.v,e32,mf2 | RSVD | V_ST | V_Ext | S2 | 000 |  | e32 | 32 | mf2 | 0.5 | 10 | 8 | nf2 | 2 |  |  | rs1 | rs2 | vs3 | 8 | 0.125 | - | - |  | 1 | 2 | 000001 | 1 | 00000011 | -
vssseg2e16.v,e32,mf2 |  | V_ST | V_Ext | S2 | 101 |  | e32 | 32 | mf2 | 0.5 | 10 | 16 | nf2 | 2 |  |  | rs1 | rs2 | vs3 | 16 | 0.25 | - | - |  | 1 | 2 | 000001 | 1 | 00000011 | -
vssseg2e32.v,e32,mf2 |  | V_ST | V_Ext | S2 | 110 |  | e32 | 32 | mf2 | 0.5 | 10 | 32 | nf2 | 2 |  |  | rs1 | rs2 | vs3 | 32 | 0.5 | - | - |  | 1 | 2 | 000001 | 1 | 00000011 | -
vssseg2e8.v,e32,m1 |  | V_ST | V_Ext | S2 | 000 |  | e32 | 32 | m1 | 1 | 10 | 8 | nf2 | 2 |  |  | rs1 | rs2 | vs3 | 8 | 0.25 | - | - |  | 1 | 2 | 000001 | 1 | 00000011 | -
vssseg2e16.v,e32,m1 |  | V_ST | V_Ext | S2 | 101 |  | e32 | 32 | m1 | 1 | 10 | 16 | nf2 | 2 |  |  | rs1 | rs2 | vs3 | 16 | 0.5 | - | - |  | 1 | 2 | 000001 | 1 | 00000011 | -
vssseg2e32.v,e32,m1 |  | V_ST | V_Ext | S2 | 110 |  | e32 | 32 | m1 | 1 | 10 | 32 | nf2 | 2 |  |  | rs1 | rs2 | vs3 | 32 | 1 | - | - |  | 1 | 2 | 000001 | 1 | 00000011 | -
vssseg2e8.v,e32,m2 |  | V_ST | V_Ext | S2 | 000 |  | e32 | 32 | m2 | 2 | 10 | 8 | nf2 | 2 |  |  | rs1 | rs2 | vs3 | 8 | 0.5 | - | - |  | 1 | 2 | 000001 | 1 | 00000011 | -
vssseg2e16.v,e32,m2 |  | V_ST | V_Ext | S2 | 101 |  | e32 | 32 | m2 | 2 | 10 | 16 | nf2 | 2 |  |  | rs1 | rs2 | vs3 | 16 | 1 | - | - |  | 1 | 2 | 000001 | 1 | 00000011 | -
vssseg2e32.v,e32,m2 |  | V_ST | V_Ext | S2 | 110 |  | e32 | 32 | m2 | 2 | 10 | 32 | nf2 | 2 |  |  | rs1 | rs2 | vs3 | 32 | 2 | - | - |  | 1 | 4 | 000011 | 1 | 00001111 | -
vssseg2e8.v,e32,m4 |  | V_ST | V_Ext | S2 | 000 |  | e32 | 32 | m4 | 4 | 10 | 8 | nf2 | 2 |  |  | rs1 | rs2 | vs3 | 8 | 1 | - | - |  | 1 | 2 | 000001 | 1 | 00000011 | -
vssseg2e16.v,e32,m4 |  | V_ST | V_Ext | S2 | 101 |  | e32 | 32 | m4 | 4 | 10 | 16 | nf2 | 2 |  |  | rs1 | rs2 | vs3 | 16 | 2 | - | - |  | 1 | 4 | 000011 | 1 | 00001111 | -
vssseg2e32.v,e32,m4 |  | V_ST | V_Ext | S2 | 110 |  | e32 | 32 | m4 | 4 | 10 | 32 | nf2 | 2 |  |  | rs1 | rs2 | vs3 | 32 | 4 | - | - |  | 1 | 8 | 000111 | 1 | 11111111 | -
vssseg2e8.v,e32,m8 |  | V_ST | V_Ext | S2 | 000 |  | e32 | 32 | m8 | 8 | 10 | 8 | nf2 | 2 |  |  | rs1 | rs2 | vs3 | 8 | 2 | - | - |  | 1 | 4 | 000011 | 1 | 00001111 | -
vssseg2e16.v,e32,m8 |  | V_ST | V_Ext | S2 | 101 |  | e32 | 32 | m8 | 8 | 10 | 16 | nf2 | 2 |  |  | rs1 | rs2 | vs3 | 16 | 4 | - | - |  | 1 | 8 | 000111 | 1 | 11111111 | -
vssseg2e32.v,e32,m8 | RSVD | V_ST | V_Ext | S2 | 110 |  | e32 | 32 | m8 | 8 | 10 | 32 | nf2 | 2 |  |  | rs1 | rs2 | vs3 | 32 | 8 | - | - |  | 1 | 16 | 001111 | 1 | 11111111 | -
## Indexed Stride Store Segment 2
vs[uo]xseg2ei8.v,e32,mf4 | RSVD | V_ST | V_Ext | S3 | 000 |  | e32 | 32 | mf4 | 0.25 | -1 | 8 | nf2 | 2 |  |  | rs1 | vs2 | vs3 | 32 | 0.25 | 8 | 0.0625 | 1 | 1 | 2 | 000001 | 1 | 00000011 | 0 | 00000000 | 00000000
vs[uo]xseg2ei16.v,e32,mf4 | RSVD | V_ST | V_Ext | S3 | 101 |  | e32 | 32 | mf4 | 0.25 | -1 | 16 | nf2 | 2 |  |  | rs1 | vs2 | vs3 | 32 | 0.25 | 16 | 0.125 | 1 | 1 | 2 | 000001 | 1 | 00000011 | 0 | 00000000 | 00000000
vs[uo]xseg2ei32.v,e32,mf4 |  | V_ST | V_Ext | S3 | 110 |  | e32 | 32 | mf4 | 0.25 | -1 | 32 | nf2 | 2 |  |  | rs1 | vs2 | vs3 | 32 | 0.25 | 32 | 0.25 | 1 | 1 | 2 | 000001 | 1 | 00000011 | 0 | 00000000 | 00000000
vs[uo]xseg2ei8.v,e32,mf2 | RSVD | V_ST | V_Ext | S3 | 000 |  | e32 | 32 | mf2 | 0.5 | -1 | 8 | nf2 | 2 |  |  | rs1 | vs2 | vs3 | 32 | 0.5 | 8 | 0.125 | 1 | 1 | 2 | 000001 | 1 | 00000011 | 0 | 00000000 | 00000000
vs[uo]xseg2ei16.v,e32,mf2 |  | V_ST | V_Ext | S3 | 101 |  | e32 | 32 | mf2 | 0.5 | -1 | 16 | nf2 | 2 |  |  | rs1 | vs2 | vs3 | 32 | 0.5 | 16 | 0.25 | 1 | 1 | 2 | 000001 | 1 | 00000011 | 0 | 00000000 | 00000000
vs[uo]xseg2ei32.v,e32,mf2 |  | V_ST | V_Ext | S3 | 110 |  | e32 | 32 | mf2 | 0.5 | -1 | 32 | nf2 | 2 |  |  | rs1 | vs2 | vs3 | 32 | 0.5 | 32 | 0.5 | 1 | 1 | 2 | 000001 | 1 | 00000011 | 0 | 00000000 | 00000000
vs[uo]xseg2ei8.v,e32,m1 |  | V_ST | V_Ext | S3 | 000 |  | e32 | 32 | m1 | 1 | -1 | 8 | nf2 | 2 |  |  | rs1 | vs2 | vs3 | 32 | 1 | 8 | 0.25 | 1 | 1 | 2 | 000001 | 1 | 00000011 | 0 | 00000000 | 00000000
vs[uo]xseg2ei16.v,e32,m1 |  | V_ST | V_Ext | S3 | 101 |  | e32 | 32 | m1 | 1 | -1 | 16 | nf2 | 2 |  |  | rs1 | vs2 | vs3 | 32 | 1 | 16 | 0.5 | 1 | 1 | 2 | 000001 | 1 | 00000011 | 0 | 00000000 | 00000000
vs[uo]xseg2ei32.v,e32,m1 |  | V_ST | V_Ext | S3 | 110 |  | e32 | 32 | m1 | 1 | -1 | 32 | nf2 | 2 |  |  | rs1 | vs2 | vs3 | 32 | 1 | 32 | 1 | 1 | 1 | 2 | 000001 | 1 | 00000011 | 0 | 00000000 | 00000000
vs[uo]xseg2ei8.v,e32,m2 |  | V_ST | V_Ext | S3 | 000 |  | e32 | 32 | m2 | 2 | -1 | 8 | nf2 | 2 |  |  | rs1 | vs2 | vs3 | 32 | 2 | 8 | 0.5 | 1 | 1 | 4 | 000011 | 1 | 00001111 | 0 | 00000000 | 00000000
vs[uo]xseg2ei16.v,e32,m2 |  | V_ST | V_Ext | S3 | 101 |  | e32 | 32 | m2 | 2 | -1 | 16 | nf2 | 2 |  |  | rs1 | vs2 | vs3 | 32 | 2 | 16 | 1 | 1 | 1 | 4 | 000011 | 1 | 00001111 | 0 | 00000000 | 00000000
vs[uo]xseg2ei32.v,e32,m2 |  | V_ST | V_Ext | S3 | 110 |  | e32 | 32 | m2 | 2 | -1 | 32 | nf2 | 2 |  |  | rs1 | vs2 | vs3 | 32 | 2 | 32 | 2 | 1 | 1 | 4 | 000011 | 1 | 00001111 | 1 | 11110101 | 00001010
vs[uo]xseg2ei8.v,e32,m4 |  | V_ST | V_Ext | S3 | 000 |  | e32 | 32 | m4 | 4 | -1 | 8 | nf2 | 2 |  |  | rs1 | vs2 | vs3 | 32 | 4 | 8 | 1 | 1 | 1 | 8 | 000111 | 1 | 11111111 | 0 | 00000000 | 00000000
vs[uo]xseg2ei16.v,e32,m4 |  | V_ST | V_Ext | S3 | 101 |  | e32 | 32 | m4 | 4 | -1 | 16 | nf2 | 2 |  |  | rs1 | vs2 | vs3 | 32 | 4 | 16 | 2 | 1 | 1 | 8 | 000111 | 1 | 11111111 | 2 | 10101010 | 10001000
vs[uo]xseg2ei32.v,e32,m4 |  | V_ST | V_Ext | S3 | 110 |  | e32 | 32 | m4 | 4 | -1 | 32 | nf2 | 2 |  |  | rs1 | vs2 | vs3 | 32 | 4 | 32 | 4 | 1 | 1 | 8 | 000111 | 1 | 11111111 | 1 | 01110111 | 10001000
vs[uo]xseg2ei8.v,e32,m8 | RSVD | V_ST | V_Ext | S3 | 000 |  | e32 | 32 | m8 | 8 | -1 | 8 | nf2 | 2 |  |  | rs1 | vs2 | vs3 | 32 | 8 | 8 | 2 | 1 | 1 | 16 | 001111 | 1 | 11111111 | 4 | 10001000 | 10000000
vs[uo]xseg2ei16.v,e32,m8 | RSVD | V_ST | V_Ext | S3 | 101 |  | e32 | 32 | m8 | 8 | -1 | 16 | nf2 | 2 |  |  | rs1 | vs2 | vs3 | 32 | 8 | 16 | 4 | 1 | 1 | 16 | 001111 | 1 | 11111111 | 2 | 10101010 | 10000000
vs[uo]xseg2ei32.v,e32,m8 | RSVD | V_ST | V_Ext | S3 | 110 |  | e32 | 32 | m8 | 8 | -1 | 32 | nf2 | 2 |  |  | rs1 | vs2 | vs3 | 32 | 8 | 32 | 8 | 1 | 1 | 16 | 001111 | 1 | 11111111 | 1 | 01111111 | 10000000
## Unit Stride Store Segment 3
vsseg3e8[ff].v,e32,mf4 | RSVD | V_ST | V_Ext | S1 | 000 |  | e32 | 32 | mf4 | 0.25 | 00 | 8 | nf3 | 3 |  |  | rs1 | -0000 | vs3 | 8 | 0.0625 | - | - |  | 1 | 3 | 000010 | 1 | 00000111 | -
vsseg3e16[ff].v,e32,mf4 | RSVD | V_ST | V_Ext | S1 | 101 |  | e32 | 32 | mf4 | 0.25 | 00 | 16 | nf3 | 3 |  |  | rs1 | -0000 | vs3 | 16 | 0.125 | - | - |  | 1 | 3 | 000010 | 1 | 00000111 | -
vsseg3e32[ff].v,e32,mf4 |  | V_ST | V_Ext | S1 | 110 |  | e32 | 32 | mf4 | 0.25 | 00 | 32 | nf3 | 3 |  |  | rs1 | -0000 | vs3 | 32 | 0.25 | - | - |  | 1 | 3 | 000010 | 1 | 00000111 | -
vsseg3e8[ff].v,e32,mf2 | RSVD | V_ST | V_Ext | S1 | 000 |  | e32 | 32 | mf2 | 0.5 | 00 | 8 | nf3 | 3 |  |  | rs1 | -0000 | vs3 | 8 | 0.125 | - | - |  | 1 | 3 | 000010 | 1 | 00000111 | -
vsseg3e16[ff].v,e32,mf2 |  | V_ST | V_Ext | S1 | 101 |  | e32 | 32 | mf2 | 0.5 | 00 | 16 | nf3 | 3 |  |  | rs1 | -0000 | vs3 | 16 | 0.25 | - | - |  | 1 | 3 | 000010 | 1 | 00000111 | -
vsseg3e32[ff].v,e32,mf2 |  | V_ST | V_Ext | S1 | 110 |  | e32 | 32 | mf2 | 0.5 | 00 | 32 | nf3 | 3 |  |  | rs1 | -0000 | vs3 | 32 | 0.5 | - | - |  | 1 | 3 | 000010 | 1 | 00000111 | -
vsseg3e8[ff].v,e32,m1 |  | V_ST | V_Ext | S1 | 000 |  | e32 | 32 | m1 | 1 | 00 | 8 | nf3 | 3 |  |  | rs1 | -0000 | vs3 | 8 | 0.25 | - | - |  | 1 | 3 | 000010 | 1 | 00000111 | -
vsseg3e16[ff].v,e32,m1 |  | V_ST | V_Ext | S1 | 101 |  | e32 | 32 | m1 | 1 | 00 | 16 | nf3 | 3 |  |  | rs1 | -0000 | vs3 | 16 | 0.5 | - | - |  | 1 | 3 | 000010 | 1 | 00000111 | -
vsseg3e32[ff].v,e32,m1 |  | V_ST | V_Ext | S1 | 110 |  | e32 | 32 | m1 | 1 | 00 | 32 | nf3 | 3 |  |  | rs1 | -0000 | vs3 | 32 | 1 | - | - |  | 1 | 3 | 000010 | 1 | 00000111 | -
vsseg3e8[ff].v,e32,m2 |  | V_ST | V_Ext | S1 | 000 |  | e32 | 32 | m2 | 2 | 00 | 8 | nf3 | 3 |  |  | rs1 | -0000 | vs3 | 8 | 0.5 | - | - |  | 1 | 3 | 000010 | 1 | 00000111 | -
vsseg3e16[ff].v,e32,m2 |  | V_ST | V_Ext | S1 | 101 |  | e32 | 32 | m2 | 2 | 00 | 16 | nf3 | 3 |  |  | rs1 | -0000 | vs3 | 16 | 1 | - | - |  | 1 | 3 | 000010 | 1 | 00000111 | -
vsseg3e32[ff].v,e32,m2 |  | V_ST | V_Ext | S1 | 110 |  | e32 | 32 | m2 | 2 | 00 | 32 | nf3 | 3 |  |  | rs1 | -0000 | vs3 | 32 | 2 | - | - |  | 1 | 6 | 000101 | 1 | 00111111 | -
vsseg3e8[ff].v,e32,m4 |  | V_ST | V_Ext | S1 | 000 |  | e32 | 32 | m4 | 4 | 00 | 8 | nf3 | 3 |  |  | rs1 | -0000 | vs3 | 8 | 1 | - | - |  | 1 | 3 | 000010 | 1 | 00000111 | -
vsseg3e16[ff].v,e32,m4 |  | V_ST | V_Ext | S1 | 101 |  | e32 | 32 | m4 | 4 | 00 | 16 | nf3 | 3 |  |  | rs1 | -0000 | vs3 | 16 | 2 | - | - |  | 1 | 6 | 000101 | 1 | 00111111 | -
vsseg3e32[ff].v,e32,m4 | RSVD | V_ST | V_Ext | S1 | 110 |  | e32 | 32 | m4 | 4 | 00 | 32 | nf3 | 3 |  |  | rs1 | -0000 | vs3 | 32 | 4 | - | - |  | 1 | 12 | 001011 | 1 | 11111111 | -
vsseg3e8[ff].v,e32,m8 |  | V_ST | V_Ext | S1 | 000 |  | e32 | 32 | m8 | 8 | 00 | 8 | nf3 | 3 |  |  | rs1 | -0000 | vs3 | 8 | 2 | - | - |  | 1 | 6 | 000101 | 1 | 00111111 | -
vsseg3e16[ff].v,e32,m8 | RSVD | V_ST | V_Ext | S1 | 101 |  | e32 | 32 | m8 | 8 | 00 | 16 | nf3 | 3 |  |  | rs1 | -0000 | vs3 | 16 | 4 | - | - |  | 1 | 12 | 001011 | 1 | 11111111 | -
vsseg3e32[ff].v,e32,m8 | RSVD | V_ST | V_Ext | S1 | 110 |  | e32 | 32 | m8 | 8 | 00 | 32 | nf3 | 3 |  |  | rs1 | -0000 | vs3 | 32 | 8 | - | - |  | 1 | 24 | 010111 | 1 | 11111111 | -
## Constant Stride Store Segment 3
vssseg3e8.v,e32,mf4 | RSVD | V_ST | V_Ext | S2 | 000 |  | e32 | 32 | mf4 | 0.25 | 10 | 8 | nf3 | 3 |  |  | rs1 | rs2 | vs3 | 8 | 0.0625 | - | - |  | 1 | 3 | 000010 | 1 | 00000111 | -
vssseg3e16.v,e32,mf4 | RSVD | V_ST | V_Ext | S2 | 101 |  | e32 | 32 | mf4 | 0.25 | 10 | 16 | nf3 | 3 |  |  | rs1 | rs2 | vs3 | 16 | 0.125 | - | - |  | 1 | 3 | 000010 | 1 | 00000111 | -
vssseg3e32.v,e32,mf4 |  | V_ST | V_Ext | S2 | 110 |  | e32 | 32 | mf4 | 0.25 | 10 | 32 | nf3 | 3 |  |  | rs1 | rs2 | vs3 | 32 | 0.25 | - | - |  | 1 | 3 | 000010 | 1 | 00000111 | -
vssseg3e8.v,e32,mf2 | RSVD | V_ST | V_Ext | S2 | 000 |  | e32 | 32 | mf2 | 0.5 | 10 | 8 | nf3 | 3 |  |  | rs1 | rs2 | vs3 | 8 | 0.125 | - | - |  | 1 | 3 | 000010 | 1 | 00000111 | -
vssseg3e16.v,e32,mf2 |  | V_ST | V_Ext | S2 | 101 |  | e32 | 32 | mf2 | 0.5 | 10 | 16 | nf3 | 3 |  |  | rs1 | rs2 | vs3 | 16 | 0.25 | - | - |  | 1 | 3 | 000010 | 1 | 00000111 | -
vssseg3e32.v,e32,mf2 |  | V_ST | V_Ext | S2 | 110 |  | e32 | 32 | mf2 | 0.5 | 10 | 32 | nf3 | 3 |  |  | rs1 | rs2 | vs3 | 32 | 0.5 | - | - |  | 1 | 3 | 000010 | 1 | 00000111 | -
vssseg3e8.v,e32,m1 |  | V_ST | V_Ext | S2 | 000 |  | e32 | 32 | m1 | 1 | 10 | 8 | nf3 | 3 |  |  | rs1 | rs2 | vs3 | 8 | 0.25 | - | - |  | 1 | 3 | 000010 | 1 | 00000111 | -
vssseg3e16.v,e32,m1 |  | V_ST | V_Ext | S2 | 101 |  | e32 | 32 | m1 | 1 | 10 | 16 | nf3 | 3 |  |  | rs1 | rs2 | vs3 | 16 | 0.5 | - | - |  | 1 | 3 | 000010 | 1 | 00000111 | -
vssseg3e32.v,e32,m1 |  | V_ST | V_Ext | S2 | 110 |  | e32 | 32 | m1 | 1 | 10 | 32 | nf3 | 3 |  |  | rs1 | rs2 | vs3 | 32 | 1 | - | - |  | 1 | 3 | 000010 | 1 | 00000111 | -
vssseg3e8.v,e32,m2 |  | V_ST | V_Ext | S2 | 000 |  | e32 | 32 | m2 | 2 | 10 | 8 | nf3 | 3 |  |  | rs1 | rs2 | vs3 | 8 | 0.5 | - | - |  | 1 | 3 | 000010 | 1 | 00000111 | -
vssseg3e16.v,e32,m2 |  | V_ST | V_Ext | S2 | 101 |  | e32 | 32 | m2 | 2 | 10 | 16 | nf3 | 3 |  |  | rs1 | rs2 | vs3 | 16 | 1 | - | - |  | 1 | 3 | 000010 | 1 | 00000111 | -
vssseg3e32.v,e32,m2 |  | V_ST | V_Ext | S2 | 110 |  | e32 | 32 | m2 | 2 | 10 | 32 | nf3 | 3 |  |  | rs1 | rs2 | vs3 | 32 | 2 | - | - |  | 1 | 6 | 000101 | 1 | 00111111 | -
vssseg3e8.v,e32,m4 |  | V_ST | V_Ext | S2 | 000 |  | e32 | 32 | m4 | 4 | 10 | 8 | nf3 | 3 |  |  | rs1 | rs2 | vs3 | 8 | 1 | - | - |  | 1 | 3 | 000010 | 1 | 00000111 | -
vssseg3e16.v,e32,m4 |  | V_ST | V_Ext | S2 | 101 |  | e32 | 32 | m4 | 4 | 10 | 16 | nf3 | 3 |  |  | rs1 | rs2 | vs3 | 16 | 2 | - | - |  | 1 | 6 | 000101 | 1 | 00111111 | -
vssseg3e32.v,e32,m4 | RSVD | V_ST | V_Ext | S2 | 110 |  | e32 | 32 | m4 | 4 | 10 | 32 | nf3 | 3 |  |  | rs1 | rs2 | vs3 | 32 | 4 | - | - |  | 1 | 12 | 001011 | 1 | 11111111 | -
vssseg3e8.v,e32,m8 |  | V_ST | V_Ext | S2 | 000 |  | e32 | 32 | m8 | 8 | 10 | 8 | nf3 | 3 |  |  | rs1 | rs2 | vs3 | 8 | 2 | - | - |  | 1 | 6 | 000101 | 1 | 00111111 | -
vssseg3e16.v,e32,m8 | RSVD | V_ST | V_Ext | S2 | 101 |  | e32 | 32 | m8 | 8 | 10 | 16 | nf3 | 3 |  |  | rs1 | rs2 | vs3 | 16 | 4 | - | - |  | 1 | 12 | 001011 | 1 | 11111111 | -
vssseg3e32.v,e32,m8 | RSVD | V_ST | V_Ext | S2 | 110 |  | e32 | 32 | m8 | 8 | 10 | 32 | nf3 | 3 |  |  | rs1 | rs2 | vs3 | 32 | 8 | - | - |  | 1 | 24 | 010111 | 1 | 11111111 | -
## Indexed Stride Store Segment 3
vs[uo]xseg3ei8.v,e32,mf4 | RSVD | V_ST | V_Ext | S3 | 000 |  | e32 | 32 | mf4 | 0.25 | -1 | 8 | nf3 | 3 |  |  | rs1 | vs2 | vs3 | 32 | 0.25 | 8 | 0.0625 | 1 | 1 | 3 | 000010 | 1 | 00000111 | 0 | 00000000 | 00000000
vs[uo]xseg3ei16.v,e32,mf4 | RSVD | V_ST | V_Ext | S3 | 101 |  | e32 | 32 | mf4 | 0.25 | -1 | 16 | nf3 | 3 |  |  | rs1 | vs2 | vs3 | 32 | 0.25 | 16 | 0.125 | 1 | 1 | 3 | 000010 | 1 | 00000111 | 0 | 00000000 | 00000000
vs[uo]xseg3ei32.v,e32,mf4 |  | V_ST | V_Ext | S3 | 110 |  | e32 | 32 | mf4 | 0.25 | -1 | 32 | nf3 | 3 |  |  | rs1 | vs2 | vs3 | 32 | 0.25 | 32 | 0.25 | 1 | 1 | 3 | 000010 | 1 | 00000111 | 0 | 00000000 | 00000000
vs[uo]xseg3ei8.v,e32,mf2 | RSVD | V_ST | V_Ext | S3 | 000 |  | e32 | 32 | mf2 | 0.5 | -1 | 8 | nf3 | 3 |  |  | rs1 | vs2 | vs3 | 32 | 0.5 | 8 | 0.125 | 1 | 1 | 3 | 000010 | 1 | 00000111 | 0 | 00000000 | 00000000
vs[uo]xseg3ei16.v,e32,mf2 |  | V_ST | V_Ext | S3 | 101 |  | e32 | 32 | mf2 | 0.5 | -1 | 16 | nf3 | 3 |  |  | rs1 | vs2 | vs3 | 32 | 0.5 | 16 | 0.25 | 1 | 1 | 3 | 000010 | 1 | 00000111 | 0 | 00000000 | 00000000
vs[uo]xseg3ei32.v,e32,mf2 |  | V_ST | V_Ext | S3 | 110 |  | e32 | 32 | mf2 | 0.5 | -1 | 32 | nf3 | 3 |  |  | rs1 | vs2 | vs3 | 32 | 0.5 | 32 | 0.5 | 1 | 1 | 3 | 000010 | 1 | 00000111 | 0 | 00000000 | 00000000
vs[uo]xseg3ei8.v,e32,m1 |  | V_ST | V_Ext | S3 | 000 |  | e32 | 32 | m1 | 1 | -1 | 8 | nf3 | 3 |  |  | rs1 | vs2 | vs3 | 32 | 1 | 8 | 0.25 | 1 | 1 | 3 | 000010 | 1 | 00000111 | 0 | 00000000 | 00000000
vs[uo]xseg3ei16.v,e32,m1 |  | V_ST | V_Ext | S3 | 101 |  | e32 | 32 | m1 | 1 | -1 | 16 | nf3 | 3 |  |  | rs1 | vs2 | vs3 | 32 | 1 | 16 | 0.5 | 1 | 1 | 3 | 000010 | 1 | 00000111 | 0 | 00000000 | 00000000
vs[uo]xseg3ei32.v,e32,m1 |  | V_ST | V_Ext | S3 | 110 |  | e32 | 32 | m1 | 1 | -1 | 32 | nf3 | 3 |  |  | rs1 | vs2 | vs3 | 32 | 1 | 32 | 1 | 1 | 1 | 3 | 000010 | 1 | 00000111 | 0 | 00000000 | 00000000
vs[uo]xseg3ei8.v,e32,m2 |  | V_ST | V_Ext | S3 | 000 |  | e32 | 32 | m2 | 2 | -1 | 8 | nf3 | 3 |  |  | rs1 | vs2 | vs3 | 32 | 2 | 8 | 0.5 | 1 | 1 | 6 | 000101 | 1 | 00111111 | 0 | 00000000 | 00000000
vs[uo]xseg3ei16.v,e32,m2 |  | V_ST | V_Ext | S3 | 101 |  | e32 | 32 | m2 | 2 | -1 | 16 | nf3 | 3 |  |  | rs1 | vs2 | vs3 | 32 | 2 | 16 | 1 | 1 | 1 | 6 | 000101 | 1 | 00111111 | 0 | 00000000 | 00000000
vs[uo]xseg3ei32.v,e32,m2 |  | V_ST | V_Ext | S3 | 110 |  | e32 | 32 | m2 | 2 | -1 | 32 | nf3 | 3 |  |  | rs1 | vs2 | vs3 | 32 | 2 | 32 | 2 | 1 | 1 | 6 | 000101 | 1 | 00111111 | 1 | 11010101 | 00101010
vs[uo]xseg3ei8.v,e32,m4 | RSVD | V_ST | V_Ext | S3 | 000 |  | e32 | 32 | m4 | 4 | -1 | 8 | nf3 | 3 |  |  | rs1 | vs2 | vs3 | 32 | 4 | 8 | 1 | 1 | 1 | 12 | 001011 | 1 | 11111111 | 0 | 00000000 | 00000000
vs[uo]xseg3ei16.v,e32,m4 | RSVD | V_ST | V_Ext | S3 | 101 |  | e32 | 32 | m4 | 4 | -1 | 16 | nf3 | 3 |  |  | rs1 | vs2 | vs3 | 32 | 4 | 16 | 2 | 1 | 1 | 12 | 001011 | 1 | 11111111 | 2 | 10101010 | 10001000
vs[uo]xseg3ei32.v,e32,m4 | RSVD | V_ST | V_Ext | S3 | 110 |  | e32 | 32 | m4 | 4 | -1 | 32 | nf3 | 3 |  |  | rs1 | vs2 | vs3 | 32 | 4 | 32 | 4 | 1 | 1 | 12 | 001011 | 1 | 11111111 | 1 | 01110111 | 10001000
vs[uo]xseg3ei8.v,e32,m8 | RSVD | V_ST | V_Ext | S3 | 000 |  | e32 | 32 | m8 | 8 | -1 | 8 | nf3 | 3 |  |  | rs1 | vs2 | vs3 | 32 | 8 | 8 | 2 | 1 | 1 | 24 | 010111 | 1 | 11111111 | 4 | 10001000 | 10000000
vs[uo]xseg3ei16.v,e32,m8 | RSVD | V_ST | V_Ext | S3 | 101 |  | e32 | 32 | m8 | 8 | -1 | 16 | nf3 | 3 |  |  | rs1 | vs2 | vs3 | 32 | 8 | 16 | 4 | 1 | 1 | 24 | 010111 | 1 | 11111111 | 2 | 10101010 | 10000000
vs[uo]xseg3ei32.v,e32,m8 | RSVD | V_ST | V_Ext | S3 | 110 |  | e32 | 32 | m8 | 8 | -1 | 32 | nf3 | 3 |  |  | rs1 | vs2 | vs3 | 32 | 8 | 32 | 8 | 1 | 1 | 24 | 010111 | 1 | 11111111 | 1 | 01111111 | 10000000
## Unit Stride Store Segment 4
vsseg4e8[ff].v,e32,mf4 | RSVD | V_ST | V_Ext | S1 | 000 |  | e32 | 32 | mf4 | 0.25 | 00 | 8 | nf4 | 4 |  |  | rs1 | -0000 | vs3 | 8 | 0.0625 | - | - |  | 1 | 4 | 000011 | 1 | 00001111 | -
vsseg4e16[ff].v,e32,mf4 | RSVD | V_ST | V_Ext | S1 | 101 |  | e32 | 32 | mf4 | 0.25 | 00 | 16 | nf4 | 4 |  |  | rs1 | -0000 | vs3 | 16 | 0.125 | - | - |  | 1 | 4 | 000011 | 1 | 00001111 | -
vsseg4e32[ff].v,e32,mf4 |  | V_ST | V_Ext | S1 | 110 |  | e32 | 32 | mf4 | 0.25 | 00 | 32 | nf4 | 4 |  |  | rs1 | -0000 | vs3 | 32 | 0.25 | - | - |  | 1 | 4 | 000011 | 1 | 00001111 | -
vsseg4e8[ff].v,e32,mf2 | RSVD | V_ST | V_Ext | S1 | 000 |  | e32 | 32 | mf2 | 0.5 | 00 | 8 | nf4 | 4 |  |  | rs1 | -0000 | vs3 | 8 | 0.125 | - | - |  | 1 | 4 | 000011 | 1 | 00001111 | -
vsseg4e16[ff].v,e32,mf2 |  | V_ST | V_Ext | S1 | 101 |  | e32 | 32 | mf2 | 0.5 | 00 | 16 | nf4 | 4 |  |  | rs1 | -0000 | vs3 | 16 | 0.25 | - | - |  | 1 | 4 | 000011 | 1 | 00001111 | -
vsseg4e32[ff].v,e32,mf2 |  | V_ST | V_Ext | S1 | 110 |  | e32 | 32 | mf2 | 0.5 | 00 | 32 | nf4 | 4 |  |  | rs1 | -0000 | vs3 | 32 | 0.5 | - | - |  | 1 | 4 | 000011 | 1 | 00001111 | -
vsseg4e8[ff].v,e32,m1 |  | V_ST | V_Ext | S1 | 000 |  | e32 | 32 | m1 | 1 | 00 | 8 | nf4 | 4 |  |  | rs1 | -0000 | vs3 | 8 | 0.25 | - | - |  | 1 | 4 | 000011 | 1 | 00001111 | -
vsseg4e16[ff].v,e32,m1 |  | V_ST | V_Ext | S1 | 101 |  | e32 | 32 | m1 | 1 | 00 | 16 | nf4 | 4 |  |  | rs1 | -0000 | vs3 | 16 | 0.5 | - | - |  | 1 | 4 | 000011 | 1 | 00001111 | -
vsseg4e32[ff].v,e32,m1 |  | V_ST | V_Ext | S1 | 110 |  | e32 | 32 | m1 | 1 | 00 | 32 | nf4 | 4 |  |  | rs1 | -0000 | vs3 | 32 | 1 | - | - |  | 1 | 4 | 000011 | 1 | 00001111 | -
vsseg4e8[ff].v,e32,m2 |  | V_ST | V_Ext | S1 | 000 |  | e32 | 32 | m2 | 2 | 00 | 8 | nf4 | 4 |  |  | rs1 | -0000 | vs3 | 8 | 0.5 | - | - |  | 1 | 4 | 000011 | 1 | 00001111 | -
vsseg4e16[ff].v,e32,m2 |  | V_ST | V_Ext | S1 | 101 |  | e32 | 32 | m2 | 2 | 00 | 16 | nf4 | 4 |  |  | rs1 | -0000 | vs3 | 16 | 1 | - | - |  | 1 | 4 | 000011 | 1 | 00001111 | -
vsseg4e32[ff].v,e32,m2 |  | V_ST | V_Ext | S1 | 110 |  | e32 | 32 | m2 | 2 | 00 | 32 | nf4 | 4 |  |  | rs1 | -0000 | vs3 | 32 | 2 | - | - |  | 1 | 8 | 000111 | 1 | 11111111 | -
vsseg4e8[ff].v,e32,m4 |  | V_ST | V_Ext | S1 | 000 |  | e32 | 32 | m4 | 4 | 00 | 8 | nf4 | 4 |  |  | rs1 | -0000 | vs3 | 8 | 1 | - | - |  | 1 | 4 | 000011 | 1 | 00001111 | -
vsseg4e16[ff].v,e32,m4 |  | V_ST | V_Ext | S1 | 101 |  | e32 | 32 | m4 | 4 | 00 | 16 | nf4 | 4 |  |  | rs1 | -0000 | vs3 | 16 | 2 | - | - |  | 1 | 8 | 000111 | 1 | 11111111 | -
vsseg4e32[ff].v,e32,m4 | RSVD | V_ST | V_Ext | S1 | 110 |  | e32 | 32 | m4 | 4 | 00 | 32 | nf4 | 4 |  |  | rs1 | -0000 | vs3 | 32 | 4 | - | - |  | 1 | 16 | 001111 | 1 | 11111111 | -
vsseg4e8[ff].v,e32,m8 |  | V_ST | V_Ext | S1 | 000 |  | e32 | 32 | m8 | 8 | 00 | 8 | nf4 | 4 |  |  | rs1 | -0000 | vs3 | 8 | 2 | - | - |  | 1 | 8 | 000111 | 1 | 11111111 | -
vsseg4e16[ff].v,e32,m8 | RSVD | V_ST | V_Ext | S1 | 101 |  | e32 | 32 | m8 | 8 | 00 | 16 | nf4 | 4 |  |  | rs1 | -0000 | vs3 | 16 | 4 | - | - |  | 1 | 16 | 001111 | 1 | 11111111 | -
vsseg4e32[ff].v,e32,m8 | RSVD | V_ST | V_Ext | S1 | 110 |  | e32 | 32 | m8 | 8 | 00 | 32 | nf4 | 4 |  |  | rs1 | -0000 | vs3 | 32 | 8 | - | - |  | 1 | 32 | 011111 | 1 | 11111111 | -
## Constant Stride Store Segment 4
vssseg4e8.v,e32,mf4 | RSVD | V_ST | V_Ext | S2 | 000 |  | e32 | 32 | mf4 | 0.25 | 10 | 8 | nf4 | 4 |  |  | rs1 | rs2 | vs3 | 8 | 0.0625 | - | - |  | 1 | 4 | 000011 | 1 | 00001111 | -
vssseg4e16.v,e32,mf4 | RSVD | V_ST | V_Ext | S2 | 101 |  | e32 | 32 | mf4 | 0.25 | 10 | 16 | nf4 | 4 |  |  | rs1 | rs2 | vs3 | 16 | 0.125 | - | - |  | 1 | 4 | 000011 | 1 | 00001111 | -
vssseg4e32.v,e32,mf4 |  | V_ST | V_Ext | S2 | 110 |  | e32 | 32 | mf4 | 0.25 | 10 | 32 | nf4 | 4 |  |  | rs1 | rs2 | vs3 | 32 | 0.25 | - | - |  | 1 | 4 | 000011 | 1 | 00001111 | -
vssseg4e8.v,e32,mf2 | RSVD | V_ST | V_Ext | S2 | 000 |  | e32 | 32 | mf2 | 0.5 | 10 | 8 | nf4 | 4 |  |  | rs1 | rs2 | vs3 | 8 | 0.125 | - | - |  | 1 | 4 | 000011 | 1 | 00001111 | -
vssseg4e16.v,e32,mf2 |  | V_ST | V_Ext | S2 | 101 |  | e32 | 32 | mf2 | 0.5 | 10 | 16 | nf4 | 4 |  |  | rs1 | rs2 | vs3 | 16 | 0.25 | - | - |  | 1 | 4 | 000011 | 1 | 00001111 | -
vssseg4e32.v,e32,mf2 |  | V_ST | V_Ext | S2 | 110 |  | e32 | 32 | mf2 | 0.5 | 10 | 32 | nf4 | 4 |  |  | rs1 | rs2 | vs3 | 32 | 0.5 | - | - |  | 1 | 4 | 000011 | 1 | 00001111 | -
vssseg4e8.v,e32,m1 |  | V_ST | V_Ext | S2 | 000 |  | e32 | 32 | m1 | 1 | 10 | 8 | nf4 | 4 |  |  | rs1 | rs2 | vs3 | 8 | 0.25 | - | - |  | 1 | 4 | 000011 | 1 | 00001111 | -
vssseg4e16.v,e32,m1 |  | V_ST | V_Ext | S2 | 101 |  | e32 | 32 | m1 | 1 | 10 | 16 | nf4 | 4 |  |  | rs1 | rs2 | vs3 | 16 | 0.5 | - | - |  | 1 | 4 | 000011 | 1 | 00001111 | -
vssseg4e32.v,e32,m1 |  | V_ST | V_Ext | S2 | 110 |  | e32 | 32 | m1 | 1 | 10 | 32 | nf4 | 4 |  |  | rs1 | rs2 | vs3 | 32 | 1 | - | - |  | 1 | 4 | 000011 | 1 | 00001111 | -
vssseg4e8.v,e32,m2 |  | V_ST | V_Ext | S2 | 000 |  | e32 | 32 | m2 | 2 | 10 | 8 | nf4 | 4 |  |  | rs1 | rs2 | vs3 | 8 | 0.5 | - | - |  | 1 | 4 | 000011 | 1 | 00001111 | -
vssseg4e16.v,e32,m2 |  | V_ST | V_Ext | S2 | 101 |  | e32 | 32 | m2 | 2 | 10 | 16 | nf4 | 4 |  |  | rs1 | rs2 | vs3 | 16 | 1 | - | - |  | 1 | 4 | 000011 | 1 | 00001111 | -
vssseg4e32.v,e32,m2 |  | V_ST | V_Ext | S2 | 110 |  | e32 | 32 | m2 | 2 | 10 | 32 | nf4 | 4 |  |  | rs1 | rs2 | vs3 | 32 | 2 | - | - |  | 1 | 8 | 000111 | 1 | 11111111 | -
vssseg4e8.v,e32,m4 |  | V_ST | V_Ext | S2 | 000 |  | e32 | 32 | m4 | 4 | 10 | 8 | nf4 | 4 |  |  | rs1 | rs2 | vs3 | 8 | 1 | - | - |  | 1 | 4 | 000011 | 1 | 00001111 | -
vssseg4e16.v,e32,m4 |  | V_ST | V_Ext | S2 | 101 |  | e32 | 32 | m4 | 4 | 10 | 16 | nf4 | 4 |  |  | rs1 | rs2 | vs3 | 16 | 2 | - | - |  | 1 | 8 | 000111 | 1 | 11111111 | -
vssseg4e32.v,e32,m4 | RSVD | V_ST | V_Ext | S2 | 110 |  | e32 | 32 | m4 | 4 | 10 | 32 | nf4 | 4 |  |  | rs1 | rs2 | vs3 | 32 | 4 | - | - |  | 1 | 16 | 001111 | 1 | 11111111 | -
vssseg4e8.v,e32,m8 |  | V_ST | V_Ext | S2 | 000 |  | e32 | 32 | m8 | 8 | 10 | 8 | nf4 | 4 |  |  | rs1 | rs2 | vs3 | 8 | 2 | - | - |  | 1 | 8 | 000111 | 1 | 11111111 | -
vssseg4e16.v,e32,m8 | RSVD | V_ST | V_Ext | S2 | 101 |  | e32 | 32 | m8 | 8 | 10 | 16 | nf4 | 4 |  |  | rs1 | rs2 | vs3 | 16 | 4 | - | - |  | 1 | 16 | 001111 | 1 | 11111111 | -
vssseg4e32.v,e32,m8 | RSVD | V_ST | V_Ext | S2 | 110 |  | e32 | 32 | m8 | 8 | 10 | 32 | nf4 | 4 |  |  | rs1 | rs2 | vs3 | 32 | 8 | - | - |  | 1 | 32 | 011111 | 1 | 11111111 | -
## Unit Stride Store - Whole Register
vs4r.v,e8 |  | V_ST | V_Ext | S1 | 000 |  | e32 | 32 |  | - | 00 | 8 | nf4 | 4 |  |  | rs1 | 01000 | vs3 | 8 | 1 | - | - |  | 1 | 4 | 000011 | 1 | 00001111 | -
## Indexed Stride Store Segment 4
vs[uo]xseg4ei8.v,e32,mf4 | RSVD | V_ST | V_Ext | S3 | 000 |  | e32 | 32 | mf4 | 0.25 | -1 | 8 | nf4 | 4 |  |  | rs1 | vs2 | vs3 | 32 | 0.25 | 8 | 0.0625 | 1 | 1 | 4 | 000011 | 1 | 00001111 | 0 | 00000000 | 00000000
vs[uo]xseg4ei16.v,e32,mf4 | RSVD | V_ST | V_Ext | S3 | 101 |  | e32 | 32 | mf4 | 0.25 | -1 | 16 | nf4 | 4 |  |  | rs1 | vs2 | vs3 | 32 | 0.25 | 16 | 0.125 | 1 | 1 | 4 | 000011 | 1 | 00001111 | 0 | 00000000 | 00000000
vs[uo]xseg4ei32.v,e32,mf4 |  | V_ST | V_Ext | S3 | 110 |  | e32 | 32 | mf4 | 0.25 | -1 | 32 | nf4 | 4 |  |  | rs1 | vs2 | vs3 | 32 | 0.25 | 32 | 0.25 | 1 | 1 | 4 | 000011 | 1 | 00001111 | 0 | 00000000 | 00000000
vs[uo]xseg4ei8.v,e32,mf2 | RSVD | V_ST | V_Ext | S3 | 000 |  | e32 | 32 | mf2 | 0.5 | -1 | 8 | nf4 | 4 |  |  | rs1 | vs2 | vs3 | 32 | 0.5 | 8 | 0.125 | 1 | 1 | 4 | 000011 | 1 | 00001111 | 0 | 00000000 | 00000000
vs[uo]xseg4ei16.v,e32,mf2 |  | V_ST | V_Ext | S3 | 101 |  | e32 | 32 | mf2 | 0.5 | -1 | 16 | nf4 | 4 |  |  | rs1 | vs2 | vs3 | 32 | 0.5 | 16 | 0.25 | 1 | 1 | 4 | 000011 | 1 | 00001111 | 0 | 00000000 | 00000000
vs[uo]xseg4ei32.v,e32,mf2 |  | V_ST | V_Ext | S3 | 110 |  | e32 | 32 | mf2 | 0.5 | -1 | 32 | nf4 | 4 |  |  | rs1 | vs2 | vs3 | 32 | 0.5 | 32 | 0.5 | 1 | 1 | 4 | 000011 | 1 | 00001111 | 0 | 00000000 | 00000000
vs[uo]xseg4ei8.v,e32,m1 |  | V_ST | V_Ext | S3 | 000 |  | e32 | 32 | m1 | 1 | -1 | 8 | nf4 | 4 |  |  | rs1 | vs2 | vs3 | 32 | 1 | 8 | 0.25 | 1 | 1 | 4 | 000011 | 1 | 00001111 | 0 | 00000000 | 00000000
vs[uo]xseg4ei16.v,e32,m1 |  | V_ST | V_Ext | S3 | 101 |  | e32 | 32 | m1 | 1 | -1 | 16 | nf4 | 4 |  |  | rs1 | vs2 | vs3 | 32 | 1 | 16 | 0.5 | 1 | 1 | 4 | 000011 | 1 | 00001111 | 0 | 00000000 | 00000000
vs[uo]xseg4ei32.v,e32,m1 |  | V_ST | V_Ext | S3 | 110 |  | e32 | 32 | m1 | 1 | -1 | 32 | nf4 | 4 |  |  | rs1 | vs2 | vs3 | 32 | 1 | 32 | 1 | 1 | 1 | 4 | 000011 | 1 | 00001111 | 0 | 00000000 | 00000000
vs[uo]xseg4ei8.v,e32,m2 |  | V_ST | V_Ext | S3 | 000 |  | e32 | 32 | m2 | 2 | -1 | 8 | nf4 | 4 |  |  | rs1 | vs2 | vs3 | 32 | 2 | 8 | 0.5 | 1 | 1 | 8 | 000111 | 1 | 11111111 | 0 | 00000000 | 00000000
vs[uo]xseg4ei16.v,e32,m2 |  | V_ST | V_Ext | S3 | 101 |  | e32 | 32 | m2 | 2 | -1 | 16 | nf4 | 4 |  |  | rs1 | vs2 | vs3 | 32 | 2 | 16 | 1 | 1 | 1 | 8 | 000111 | 1 | 11111111 | 0 | 00000000 | 00000000
vs[uo]xseg4ei32.v,e32,m2 |  | V_ST | V_Ext | S3 | 110 |  | e32 | 32 | m2 | 2 | -1 | 32 | nf4 | 4 |  |  | rs1 | vs2 | vs3 | 32 | 2 | 32 | 2 | 1 | 1 | 8 | 000111 | 1 | 11111111 | 1 | 01010101 | 10101010
vs[uo]xseg4ei8.v,e32,m4 | RSVD | V_ST | V_Ext | S3 | 000 |  | e32 | 32 | m4 | 4 | -1 | 8 | nf4 | 4 |  |  | rs1 | vs2 | vs3 | 32 | 4 | 8 | 1 | 1 | 1 | 16 | 001111 | 1 | 11111111 | 0 | 00000000 | 00000000
vs[uo]xseg4ei16.v,e32,m4 | RSVD | V_ST | V_Ext | S3 | 101 |  | e32 | 32 | m4 | 4 | -1 | 16 | nf4 | 4 |  |  | rs1 | vs2 | vs3 | 32 | 4 | 16 | 2 | 1 | 1 | 16 | 001111 | 1 | 11111111 | 2 | 10101010 | 10001000
vs[uo]xseg4ei32.v,e32,m4 | RSVD | V_ST | V_Ext | S3 | 110 |  | e32 | 32 | m4 | 4 | -1 | 32 | nf4 | 4 |  |  | rs1 | vs2 | vs3 | 32 | 4 | 32 | 4 | 1 | 1 | 16 | 001111 | 1 | 11111111 | 1 | 01110111 | 10001000
vs[uo]xseg4ei8.v,e32,m8 | RSVD | V_ST | V_Ext | S3 | 000 |  | e32 | 32 | m8 | 8 | -1 | 8 | nf4 | 4 |  |  | rs1 | vs2 | vs3 | 32 | 8 | 8 | 2 | 1 | 1 | 32 | 011111 | 1 | 11111111 | 4 | 10001000 | 10000000
vs[uo]xseg4ei16.v,e32,m8 | RSVD | V_ST | V_Ext | S3 | 101 |  | e32 | 32 | m8 | 8 | -1 | 16 | nf4 | 4 |  |  | rs1 | vs2 | vs3 | 32 | 8 | 16 | 4 | 1 | 1 | 32 | 011111 | 1 | 11111111 | 2 | 10101010 | 10000000
vs[uo]xseg4ei32.v,e32,m8 | RSVD | V_ST | V_Ext | S3 | 110 |  | e32 | 32 | m8 | 8 | -1 | 32 | nf4 | 4 |  |  | rs1 | vs2 | vs3 | 32 | 8 | 32 | 8 | 1 | 1 | 32 | 011111 | 1 | 11111111 | 1 | 01111111 | 10000000
## Unit Stride Store Segment 5
vsseg5e8[ff].v,e32,mf4 | RSVD | V_ST | V_Ext | S1 | 000 |  | e32 | 32 | mf4 | 0.25 | 00 | 8 | nf5 | 5 |  |  | rs1 | -0000 | vs3 | 8 | 0.0625 | - | - |  | 1 | 5 | 000100 | 1 | 00011111 | -
vsseg5e16[ff].v,e32,mf4 | RSVD | V_ST | V_Ext | S1 | 101 |  | e32 | 32 | mf4 | 0.25 | 00 | 16 | nf5 | 5 |  |  | rs1 | -0000 | vs3 | 16 | 0.125 | - | - |  | 1 | 5 | 000100 | 1 | 00011111 | -
vsseg5e32[ff].v,e32,mf4 |  | V_ST | V_Ext | S1 | 110 |  | e32 | 32 | mf4 | 0.25 | 00 | 32 | nf5 | 5 |  |  | rs1 | -0000 | vs3 | 32 | 0.25 | - | - |  | 1 | 5 | 000100 | 1 | 00011111 | -
vsseg5e8[ff].v,e32,mf2 | RSVD | V_ST | V_Ext | S1 | 000 |  | e32 | 32 | mf2 | 0.5 | 00 | 8 | nf5 | 5 |  |  | rs1 | -0000 | vs3 | 8 | 0.125 | - | - |  | 1 | 5 | 000100 | 1 | 00011111 | -
vsseg5e16[ff].v,e32,mf2 |  | V_ST | V_Ext | S1 | 101 |  | e32 | 32 | mf2 | 0.5 | 00 | 16 | nf5 | 5 |  |  | rs1 | -0000 | vs3 | 16 | 0.25 | - | - |  | 1 | 5 | 000100 | 1 | 00011111 | -
vsseg5e32[ff].v,e32,mf2 |  | V_ST | V_Ext | S1 | 110 |  | e32 | 32 | mf2 | 0.5 | 00 | 32 | nf5 | 5 |  |  | rs1 | -0000 | vs3 | 32 | 0.5 | - | - |  | 1 | 5 | 000100 | 1 | 00011111 | -
vsseg5e8[ff].v,e32,m1 |  | V_ST | V_Ext | S1 | 000 |  | e32 | 32 | m1 | 1 | 00 | 8 | nf5 | 5 |  |  | rs1 | -0000 | vs3 | 8 | 0.25 | - | - |  | 1 | 5 | 000100 | 1 | 00011111 | -
vsseg5e16[ff].v,e32,m1 |  | V_ST | V_Ext | S1 | 101 |  | e32 | 32 | m1 | 1 | 00 | 16 | nf5 | 5 |  |  | rs1 | -0000 | vs3 | 16 | 0.5 | - | - |  | 1 | 5 | 000100 | 1 | 00011111 | -
vsseg5e32[ff].v,e32,m1 |  | V_ST | V_Ext | S1 | 110 |  | e32 | 32 | m1 | 1 | 00 | 32 | nf5 | 5 |  |  | rs1 | -0000 | vs3 | 32 | 1 | - | - |  | 1 | 5 | 000100 | 1 | 00011111 | -
vsseg5e8[ff].v,e32,m2 |  | V_ST | V_Ext | S1 | 000 |  | e32 | 32 | m2 | 2 | 00 | 8 | nf5 | 5 |  |  | rs1 | -0000 | vs3 | 8 | 0.5 | - | - |  | 1 | 5 | 000100 | 1 | 00011111 | -
vsseg5e16[ff].v,e32,m2 |  | V_ST | V_Ext | S1 | 101 |  | e32 | 32 | m2 | 2 | 00 | 16 | nf5 | 5 |  |  | rs1 | -0000 | vs3 | 16 | 1 | - | - |  | 1 | 5 | 000100 | 1 | 00011111 | -
vsseg5e32[ff].v,e32,m2 | RSVD | V_ST | V_Ext | S1 | 110 |  | e32 | 32 | m2 | 2 | 00 | 32 | nf5 | 5 |  |  | rs1 | -0000 | vs3 | 32 | 2 | - | - |  | 1 | 10 | 001001 | 1 | 11111111 | -
vsseg5e8[ff].v,e32,m4 |  | V_ST | V_Ext | S1 | 000 |  | e32 | 32 | m4 | 4 | 00 | 8 | nf5 | 5 |  |  | rs1 | -0000 | vs3 | 8 | 1 | - | - |  | 1 | 5 | 000100 | 1 | 00011111 | -
vsseg5e16[ff].v,e32,m4 | RSVD | V_ST | V_Ext | S1 | 101 |  | e32 | 32 | m4 | 4 | 00 | 16 | nf5 | 5 |  |  | rs1 | -0000 | vs3 | 16 | 2 | - | - |  | 1 | 10 | 001001 | 1 | 11111111 | -
vsseg5e32[ff].v,e32,m4 | RSVD | V_ST | V_Ext | S1 | 110 |  | e32 | 32 | m4 | 4 | 00 | 32 | nf5 | 5 |  |  | rs1 | -0000 | vs3 | 32 | 4 | - | - |  | 1 | 20 | 010011 | 1 | 11111111 | -
vsseg5e8[ff].v,e32,m8 | RSVD | V_ST | V_Ext | S1 | 000 |  | e32 | 32 | m8 | 8 | 00 | 8 | nf5 | 5 |  |  | rs1 | -0000 | vs3 | 8 | 2 | - | - |  | 1 | 10 | 001001 | 1 | 11111111 | -
vsseg5e16[ff].v,e32,m8 | RSVD | V_ST | V_Ext | S1 | 101 |  | e32 | 32 | m8 | 8 | 00 | 16 | nf5 | 5 |  |  | rs1 | -0000 | vs3 | 16 | 4 | - | - |  | 1 | 20 | 010011 | 1 | 11111111 | -
vsseg5e32[ff].v,e32,m8 | RSVD | V_ST | V_Ext | S1 | 110 |  | e32 | 32 | m8 | 8 | 00 | 32 | nf5 | 5 |  |  | rs1 | -0000 | vs3 | 32 | 8 | - | - |  | 1 | 40 | 100111 | 1 | 11111111 | -
## Constant Stride Store Segment 5
vssseg5e8.v,e32,mf4 | RSVD | V_ST | V_Ext | S2 | 000 |  | e32 | 32 | mf4 | 0.25 | 10 | 8 | nf5 | 5 |  |  | rs1 | rs2 | vs3 | 8 | 0.0625 | - | - |  | 1 | 5 | 000100 | 1 | 00011111 | -
vssseg5e16.v,e32,mf4 | RSVD | V_ST | V_Ext | S2 | 101 |  | e32 | 32 | mf4 | 0.25 | 10 | 16 | nf5 | 5 |  |  | rs1 | rs2 | vs3 | 16 | 0.125 | - | - |  | 1 | 5 | 000100 | 1 | 00011111 | -
vssseg5e32.v,e32,mf4 |  | V_ST | V_Ext | S2 | 110 |  | e32 | 32 | mf4 | 0.25 | 10 | 32 | nf5 | 5 |  |  | rs1 | rs2 | vs3 | 32 | 0.25 | - | - |  | 1 | 5 | 000100 | 1 | 00011111 | -
vssseg5e8.v,e32,mf2 | RSVD | V_ST | V_Ext | S2 | 000 |  | e32 | 32 | mf2 | 0.5 | 10 | 8 | nf5 | 5 |  |  | rs1 | rs2 | vs3 | 8 | 0.125 | - | - |  | 1 | 5 | 000100 | 1 | 00011111 | -
vssseg5e16.v,e32,mf2 |  | V_ST | V_Ext | S2 | 101 |  | e32 | 32 | mf2 | 0.5 | 10 | 16 | nf5 | 5 |  |  | rs1 | rs2 | vs3 | 16 | 0.25 | - | - |  | 1 | 5 | 000100 | 1 | 00011111 | -
vssseg5e32.v,e32,mf2 |  | V_ST | V_Ext | S2 | 110 |  | e32 | 32 | mf2 | 0.5 | 10 | 32 | nf5 | 5 |  |  | rs1 | rs2 | vs3 | 32 | 0.5 | - | - |  | 1 | 5 | 000100 | 1 | 00011111 | -
vssseg5e8.v,e32,m1 |  | V_ST | V_Ext | S2 | 000 |  | e32 | 32 | m1 | 1 | 10 | 8 | nf5 | 5 |  |  | rs1 | rs2 | vs3 | 8 | 0.25 | - | - |  | 1 | 5 | 000100 | 1 | 00011111 | -
vssseg5e16.v,e32,m1 |  | V_ST | V_Ext | S2 | 101 |  | e32 | 32 | m1 | 1 | 10 | 16 | nf5 | 5 |  |  | rs1 | rs2 | vs3 | 16 | 0.5 | - | - |  | 1 | 5 | 000100 | 1 | 00011111 | -
vssseg5e32.v,e32,m1 |  | V_ST | V_Ext | S2 | 110 |  | e32 | 32 | m1 | 1 | 10 | 32 | nf5 | 5 |  |  | rs1 | rs2 | vs3 | 32 | 1 | - | - |  | 1 | 5 | 000100 | 1 | 00011111 | -
vssseg5e8.v,e32,m2 |  | V_ST | V_Ext | S2 | 000 |  | e32 | 32 | m2 | 2 | 10 | 8 | nf5 | 5 |  |  | rs1 | rs2 | vs3 | 8 | 0.5 | - | - |  | 1 | 5 | 000100 | 1 | 00011111 | -
vssseg5e16.v,e32,m2 |  | V_ST | V_Ext | S2 | 101 |  | e32 | 32 | m2 | 2 | 10 | 16 | nf5 | 5 |  |  | rs1 | rs2 | vs3 | 16 | 1 | - | - |  | 1 | 5 | 000100 | 1 | 00011111 | -
vssseg5e32.v,e32,m2 | RSVD | V_ST | V_Ext | S2 | 110 |  | e32 | 32 | m2 | 2 | 10 | 32 | nf5 | 5 |  |  | rs1 | rs2 | vs3 | 32 | 2 | - | - |  | 1 | 10 | 001001 | 1 | 11111111 | -
vssseg5e8.v,e32,m4 |  | V_ST | V_Ext | S2 | 000 |  | e32 | 32 | m4 | 4 | 10 | 8 | nf5 | 5 |  |  | rs1 | rs2 | vs3 | 8 | 1 | - | - |  | 1 | 5 | 000100 | 1 | 00011111 | -
vssseg5e16.v,e32,m4 | RSVD | V_ST | V_Ext | S2 | 101 |  | e32 | 32 | m4 | 4 | 10 | 16 | nf5 | 5 |  |  | rs1 | rs2 | vs3 | 16 | 2 | - | - |  | 1 | 10 | 001001 | 1 | 11111111 | -
vssseg5e32.v,e32,m4 | RSVD | V_ST | V_Ext | S2 | 110 |  | e32 | 32 | m4 | 4 | 10 | 32 | nf5 | 5 |  |  | rs1 | rs2 | vs3 | 32 | 4 | - | - |  | 1 | 20 | 010011 | 1 | 11111111 | -
vssseg5e8.v,e32,m8 | RSVD | V_ST | V_Ext | S2 | 000 |  | e32 | 32 | m8 | 8 | 10 | 8 | nf5 | 5 |  |  | rs1 | rs2 | vs3 | 8 | 2 | - | - |  | 1 | 10 | 001001 | 1 | 11111111 | -
vssseg5e16.v,e32,m8 | RSVD | V_ST | V_Ext | S2 | 101 |  | e32 | 32 | m8 | 8 | 10 | 16 | nf5 | 5 |  |  | rs1 | rs2 | vs3 | 16 | 4 | - | - |  | 1 | 20 | 010011 | 1 | 11111111 | -
vssseg5e32.v,e32,m8 | RSVD | V_ST | V_Ext | S2 | 110 |  | e32 | 32 | m8 | 8 | 10 | 32 | nf5 | 5 |  |  | rs1 | rs2 | vs3 | 32 | 8 | - | - |  | 1 | 40 | 100111 | 1 | 11111111 | -
## Indexed Stride Store Segment 5
vs[uo]xseg5ei8.v,e32,mf4 | RSVD | V_ST | V_Ext | S3 | 000 |  | e32 | 32 | mf4 | 0.25 | -1 | 8 | nf5 | 5 |  |  | rs1 | vs2 | vs3 | 32 | 0.25 | 8 | 0.0625 | 1 | 1 | 5 | 000100 | 1 | 00011111 | 0 | 00000000 | 00000000
vs[uo]xseg5ei16.v,e32,mf4 | RSVD | V_ST | V_Ext | S3 | 101 |  | e32 | 32 | mf4 | 0.25 | -1 | 16 | nf5 | 5 |  |  | rs1 | vs2 | vs3 | 32 | 0.25 | 16 | 0.125 | 1 | 1 | 5 | 000100 | 1 | 00011111 | 0 | 00000000 | 00000000
vs[uo]xseg5ei32.v,e32,mf4 |  | V_ST | V_Ext | S3 | 110 |  | e32 | 32 | mf4 | 0.25 | -1 | 32 | nf5 | 5 |  |  | rs1 | vs2 | vs3 | 32 | 0.25 | 32 | 0.25 | 1 | 1 | 5 | 000100 | 1 | 00011111 | 0 | 00000000 | 00000000
vs[uo]xseg5ei8.v,e32,mf2 | RSVD | V_ST | V_Ext | S3 | 000 |  | e32 | 32 | mf2 | 0.5 | -1 | 8 | nf5 | 5 |  |  | rs1 | vs2 | vs3 | 32 | 0.5 | 8 | 0.125 | 1 | 1 | 5 | 000100 | 1 | 00011111 | 0 | 00000000 | 00000000
vs[uo]xseg5ei16.v,e32,mf2 |  | V_ST | V_Ext | S3 | 101 |  | e32 | 32 | mf2 | 0.5 | -1 | 16 | nf5 | 5 |  |  | rs1 | vs2 | vs3 | 32 | 0.5 | 16 | 0.25 | 1 | 1 | 5 | 000100 | 1 | 00011111 | 0 | 00000000 | 00000000
vs[uo]xseg5ei32.v,e32,mf2 |  | V_ST | V_Ext | S3 | 110 |  | e32 | 32 | mf2 | 0.5 | -1 | 32 | nf5 | 5 |  |  | rs1 | vs2 | vs3 | 32 | 0.5 | 32 | 0.5 | 1 | 1 | 5 | 000100 | 1 | 00011111 | 0 | 00000000 | 00000000
vs[uo]xseg5ei8.v,e32,m1 |  | V_ST | V_Ext | S3 | 000 |  | e32 | 32 | m1 | 1 | -1 | 8 | nf5 | 5 |  |  | rs1 | vs2 | vs3 | 32 | 1 | 8 | 0.25 | 1 | 1 | 5 | 000100 | 1 | 00011111 | 0 | 00000000 | 00000000
vs[uo]xseg5ei16.v,e32,m1 |  | V_ST | V_Ext | S3 | 101 |  | e32 | 32 | m1 | 1 | -1 | 16 | nf5 | 5 |  |  | rs1 | vs2 | vs3 | 32 | 1 | 16 | 0.5 | 1 | 1 | 5 | 000100 | 1 | 00011111 | 0 | 00000000 | 00000000
vs[uo]xseg5ei32.v,e32,m1 |  | V_ST | V_Ext | S3 | 110 |  | e32 | 32 | m1 | 1 | -1 | 32 | nf5 | 5 |  |  | rs1 | vs2 | vs3 | 32 | 1 | 32 | 1 | 1 | 1 | 5 | 000100 | 1 | 00011111 | 0 | 00000000 | 00000000
vs[uo]xseg4ei8.v,e32,m4 | RSVD | V_ST | V_Ext | S3 | 000 |  | e32 | 32 | m2 | 2 | -1 | 8 | nf5 | 5 |  |  | rs1 | vs2 | vs3 | 32 | 2 | 8 | 0.5 | 1 | 1 | 10 | 001001 | 1 | 11111111 | 0 | 00000000 | 00000000
vs[uo]xseg4ei16.v,e32,m4 | RSVD | V_ST | V_Ext | S3 | 101 |  | e32 | 32 | m2 | 2 | -1 | 16 | nf5 | 5 |  |  | rs1 | vs2 | vs3 | 32 | 2 | 16 | 1 | 1 | 1 | 10 | 001001 | 1 | 11111111 | 0 | 00000000 | 00000000
vs[uo]xseg4ei32.v,e32,m4 | RSVD | V_ST | V_Ext | S3 | 110 |  | e32 | 32 | m2 | 2 | -1 | 32 | nf5 | 5 |  |  | rs1 | vs2 | vs3 | 32 | 2 | 32 | 2 | 1 | 1 | 10 | 001001 | 1 | 11111111 | 1 | 01010101 | 10101010
vs[uo]xseg4ei8.v,e32,m8 | RSVD | V_ST | V_Ext | S3 | 000 |  | e32 | 32 | m4 | 4 | -1 | 8 | nf5 | 5 |  |  | rs1 | vs2 | vs3 | 32 | 4 | 8 | 1 | 1 | 1 | 20 | 010011 | 1 | 11111111 | 0 | 00000000 | 00000000
vs[uo]xseg4ei16.v,e32,m8 | RSVD | V_ST | V_Ext | S3 | 101 |  | e32 | 32 | m4 | 4 | -1 | 16 | nf5 | 5 |  |  | rs1 | vs2 | vs3 | 32 | 4 | 16 | 2 | 1 | 1 | 20 | 010011 | 1 | 11111111 | 2 | 10101010 | 10001000
vs[uo]xseg4ei32.v,e32,m8 | RSVD | V_ST | V_Ext | S3 | 110 |  | e32 | 32 | m4 | 4 | -1 | 32 | nf5 | 5 |  |  | rs1 | vs2 | vs3 | 32 | 4 | 32 | 4 | 1 | 1 | 20 | 010011 | 1 | 11111111 | 1 | 01110111 | 10001000
vs[uo]xseg5ei8.v,e32,m8 | RSVD | V_ST | V_Ext | S3 | 000 |  | e32 | 32 | m8 | 8 | -1 | 8 | nf5 | 5 |  |  | rs1 | vs2 | vs3 | 32 | 8 | 8 | 2 | 1 | 1 | 40 | 100111 | 1 | 11111111 | 4 | 10001000 | 10000000
vs[uo]xseg5ei16.v,e32,m8 | RSVD | V_ST | V_Ext | S3 | 101 |  | e32 | 32 | m8 | 8 | -1 | 16 | nf5 | 5 |  |  | rs1 | vs2 | vs3 | 32 | 8 | 16 | 4 | 1 | 1 | 40 | 100111 | 1 | 11111111 | 2 | 10101010 | 10000000
vs[uo]xseg5ei32.v,e32,m8 | RSVD | V_ST | V_Ext | S3 | 110 |  | e32 | 32 | m8 | 8 | -1 | 32 | nf5 | 5 |  |  | rs1 | vs2 | vs3 | 32 | 8 | 32 | 8 | 1 | 1 | 40 | 100111 | 1 | 11111111 | 1 | 01111111 | 10000000
## Unit Stride Store Segment 6
vsseg6e8[ff].v,e32,mf4 | RSVD | V_ST | V_Ext | S1 | 000 |  | e32 | 32 | mf4 | 0.25 | 00 | 8 | nf6 | 6 |  |  | rs1 | -0000 | vs3 | 8 | 0.0625 | - | - |  | 1 | 6 | 000101 | 1 | 00111111 | -
vsseg6e16[ff].v,e32,mf4 | RSVD | V_ST | V_Ext | S1 | 101 |  | e32 | 32 | mf4 | 0.25 | 00 | 16 | nf6 | 6 |  |  | rs1 | -0000 | vs3 | 16 | 0.125 | - | - |  | 1 | 6 | 000101 | 1 | 00111111 | -
vsseg6e32[ff].v,e32,mf4 |  | V_ST | V_Ext | S1 | 110 |  | e32 | 32 | mf4 | 0.25 | 00 | 32 | nf6 | 6 |  |  | rs1 | -0000 | vs3 | 32 | 0.25 | - | - |  | 1 | 6 | 000101 | 1 | 00111111 | -
vsseg6e8[ff].v,e32,mf2 | RSVD | V_ST | V_Ext | S1 | 000 |  | e32 | 32 | mf2 | 0.5 | 00 | 8 | nf6 | 6 |  |  | rs1 | -0000 | vs3 | 8 | 0.125 | - | - |  | 1 | 6 | 000101 | 1 | 00111111 | -
vsseg6e16[ff].v,e32,mf2 |  | V_ST | V_Ext | S1 | 101 |  | e32 | 32 | mf2 | 0.5 | 00 | 16 | nf6 | 6 |  |  | rs1 | -0000 | vs3 | 16 | 0.25 | - | - |  | 1 | 6 | 000101 | 1 | 00111111 | -
vsseg6e32[ff].v,e32,mf2 |  | V_ST | V_Ext | S1 | 110 |  | e32 | 32 | mf2 | 0.5 | 00 | 32 | nf6 | 6 |  |  | rs1 | -0000 | vs3 | 32 | 0.5 | - | - |  | 1 | 6 | 000101 | 1 | 00111111 | -
vsseg6e8[ff].v,e32,m1 |  | V_ST | V_Ext | S1 | 000 |  | e32 | 32 | m1 | 1 | 00 | 8 | nf6 | 6 |  |  | rs1 | -0000 | vs3 | 8 | 0.25 | - | - |  | 1 | 6 | 000101 | 1 | 00111111 | -
vsseg6e16[ff].v,e32,m1 |  | V_ST | V_Ext | S1 | 101 |  | e32 | 32 | m1 | 1 | 00 | 16 | nf6 | 6 |  |  | rs1 | -0000 | vs3 | 16 | 0.5 | - | - |  | 1 | 6 | 000101 | 1 | 00111111 | -
vsseg6e32[ff].v,e32,m1 |  | V_ST | V_Ext | S1 | 110 |  | e32 | 32 | m1 | 1 | 00 | 32 | nf6 | 6 |  |  | rs1 | -0000 | vs3 | 32 | 1 | - | - |  | 1 | 6 | 000101 | 1 | 00111111 | -
vsseg6e8[ff].v,e32,m2 |  | V_ST | V_Ext | S1 | 000 |  | e32 | 32 | m2 | 2 | 00 | 8 | nf6 | 6 |  |  | rs1 | -0000 | vs3 | 8 | 0.5 | - | - |  | 1 | 6 | 000101 | 1 | 00111111 | -
vsseg6e16[ff].v,e32,m2 |  | V_ST | V_Ext | S1 | 101 |  | e32 | 32 | m2 | 2 | 00 | 16 | nf6 | 6 |  |  | rs1 | -0000 | vs3 | 16 | 1 | - | - |  | 1 | 6 | 000101 | 1 | 00111111 | -
vsseg6e32[ff].v,e32,m2 | RSVD | V_ST | V_Ext | S1 | 110 |  | e32 | 32 | m2 | 2 | 00 | 32 | nf6 | 6 |  |  | rs1 | -0000 | vs3 | 32 | 2 | - | - |  | 1 | 12 | 001011 | 1 | 11111111 | -
vsseg6e8[ff].v,e32,m4 |  | V_ST | V_Ext | S1 | 000 |  | e32 | 32 | m4 | 4 | 00 | 8 | nf6 | 6 |  |  | rs1 | -0000 | vs3 | 8 | 1 | - | - |  | 1 | 6 | 000101 | 1 | 00111111 | -
vsseg6e16[ff].v,e32,m4 | RSVD | V_ST | V_Ext | S1 | 101 |  | e32 | 32 | m4 | 4 | 00 | 16 | nf6 | 6 |  |  | rs1 | -0000 | vs3 | 16 | 2 | - | - |  | 1 | 12 | 001011 | 1 | 11111111 | -
vsseg6e32[ff].v,e32,m4 | RSVD | V_ST | V_Ext | S1 | 110 |  | e32 | 32 | m4 | 4 | 00 | 32 | nf6 | 6 |  |  | rs1 | -0000 | vs3 | 32 | 4 | - | - |  | 1 | 24 | 010111 | 1 | 11111111 | -
vsseg6e8[ff].v,e32,m8 | RSVD | V_ST | V_Ext | S1 | 000 |  | e32 | 32 | m8 | 8 | 00 | 8 | nf6 | 6 |  |  | rs1 | -0000 | vs3 | 8 | 2 | - | - |  | 1 | 12 | 001011 | 1 | 11111111 | -
vsseg6e16[ff].v,e32,m8 | RSVD | V_ST | V_Ext | S1 | 101 |  | e32 | 32 | m8 | 8 | 00 | 16 | nf6 | 6 |  |  | rs1 | -0000 | vs3 | 16 | 4 | - | - |  | 1 | 24 | 010111 | 1 | 11111111 | -
vsseg6e32[ff].v,e32,m8 | RSVD | V_ST | V_Ext | S1 | 110 |  | e32 | 32 | m8 | 8 | 00 | 32 | nf6 | 6 |  |  | rs1 | -0000 | vs3 | 32 | 8 | - | - |  | 1 | 48 | 101111 | 1 | 11111111 | -
## Constant Stride Store Segment 6
vssseg6e8.v,e32,mf4 | RSVD | V_ST | V_Ext | S2 | 000 |  | e32 | 32 | mf4 | 0.25 | 10 | 8 | nf6 | 6 |  |  | rs1 | rs2 | vs3 | 8 | 0.0625 | - | - |  | 1 | 6 | 000101 | 1 | 00111111 | -
vssseg6e16.v,e32,mf4 | RSVD | V_ST | V_Ext | S2 | 101 |  | e32 | 32 | mf4 | 0.25 | 10 | 16 | nf6 | 6 |  |  | rs1 | rs2 | vs3 | 16 | 0.125 | - | - |  | 1 | 6 | 000101 | 1 | 00111111 | -
vssseg6e32.v,e32,mf4 |  | V_ST | V_Ext | S2 | 110 |  | e32 | 32 | mf4 | 0.25 | 10 | 32 | nf6 | 6 |  |  | rs1 | rs2 | vs3 | 32 | 0.25 | - | - |  | 1 | 6 | 000101 | 1 | 00111111 | -
vssseg6e8.v,e32,mf2 | RSVD | V_ST | V_Ext | S2 | 000 |  | e32 | 32 | mf2 | 0.5 | 10 | 8 | nf6 | 6 |  |  | rs1 | rs2 | vs3 | 8 | 0.125 | - | - |  | 1 | 6 | 000101 | 1 | 00111111 | -
vssseg6e16.v,e32,mf2 |  | V_ST | V_Ext | S2 | 101 |  | e32 | 32 | mf2 | 0.5 | 10 | 16 | nf6 | 6 |  |  | rs1 | rs2 | vs3 | 16 | 0.25 | - | - |  | 1 | 6 | 000101 | 1 | 00111111 | -
vssseg6e32.v,e32,mf2 |  | V_ST | V_Ext | S2 | 110 |  | e32 | 32 | mf2 | 0.5 | 10 | 32 | nf6 | 6 |  |  | rs1 | rs2 | vs3 | 32 | 0.5 | - | - |  | 1 | 6 | 000101 | 1 | 00111111 | -
vssseg6e8.v,e32,m1 |  | V_ST | V_Ext | S2 | 000 |  | e32 | 32 | m1 | 1 | 10 | 8 | nf6 | 6 |  |  | rs1 | rs2 | vs3 | 8 | 0.25 | - | - |  | 1 | 6 | 000101 | 1 | 00111111 | -
vssseg6e16.v,e32,m1 |  | V_ST | V_Ext | S2 | 101 |  | e32 | 32 | m1 | 1 | 10 | 16 | nf6 | 6 |  |  | rs1 | rs2 | vs3 | 16 | 0.5 | - | - |  | 1 | 6 | 000101 | 1 | 00111111 | -
vssseg6e32.v,e32,m1 |  | V_ST | V_Ext | S2 | 110 |  | e32 | 32 | m1 | 1 | 10 | 32 | nf6 | 6 |  |  | rs1 | rs2 | vs3 | 32 | 1 | - | - |  | 1 | 6 | 000101 | 1 | 00111111 | -
vssseg6e8.v,e32,m2 |  | V_ST | V_Ext | S2 | 000 |  | e32 | 32 | m2 | 2 | 10 | 8 | nf6 | 6 |  |  | rs1 | rs2 | vs3 | 8 | 0.5 | - | - |  | 1 | 6 | 000101 | 1 | 00111111 | -
vssseg6e16.v,e32,m2 |  | V_ST | V_Ext | S2 | 101 |  | e32 | 32 | m2 | 2 | 10 | 16 | nf6 | 6 |  |  | rs1 | rs2 | vs3 | 16 | 1 | - | - |  | 1 | 6 | 000101 | 1 | 00111111 | -
vssseg6e32.v,e32,m2 | RSVD | V_ST | V_Ext | S2 | 110 |  | e32 | 32 | m2 | 2 | 10 | 32 | nf6 | 6 |  |  | rs1 | rs2 | vs3 | 32 | 2 | - | - |  | 1 | 12 | 001011 | 1 | 11111111 | -
vssseg6e8.v,e32,m4 |  | V_ST | V_Ext | S2 | 000 |  | e32 | 32 | m4 | 4 | 10 | 8 | nf6 | 6 |  |  | rs1 | rs2 | vs3 | 8 | 1 | - | - |  | 1 | 6 | 000101 | 1 | 00111111 | -
vssseg6e16.v,e32,m4 | RSVD | V_ST | V_Ext | S2 | 101 |  | e32 | 32 | m4 | 4 | 10 | 16 | nf6 | 6 |  |  | rs1 | rs2 | vs3 | 16 | 2 | - | - |  | 1 | 12 | 001011 | 1 | 11111111 | -
vssseg6e32.v,e32,m4 | RSVD | V_ST | V_Ext | S2 | 110 |  | e32 | 32 | m4 | 4 | 10 | 32 | nf6 | 6 |  |  | rs1 | rs2 | vs3 | 32 | 4 | - | - |  | 1 | 24 | 010111 | 1 | 11111111 | -
vssseg6e8.v,e32,m8 | RSVD | V_ST | V_Ext | S2 | 000 |  | e32 | 32 | m8 | 8 | 10 | 8 | nf6 | 6 |  |  | rs1 | rs2 | vs3 | 8 | 2 | - | - |  | 1 | 12 | 001011 | 1 | 11111111 | -
vssseg6e16.v,e32,m8 | RSVD | V_ST | V_Ext | S2 | 101 |  | e32 | 32 | m8 | 8 | 10 | 16 | nf6 | 6 |  |  | rs1 | rs2 | vs3 | 16 | 4 | - | - |  | 1 | 24 | 010111 | 1 | 11111111 | -
vssseg6e32.v,e32,m8 | RSVD | V_ST | V_Ext | S2 | 110 |  | e32 | 32 | m8 | 8 | 10 | 32 | nf6 | 6 |  |  | rs1 | rs2 | vs3 | 32 | 8 | - | - |  | 1 | 48 | 101111 | 1 | 11111111 | -
## Indexed Stride Store Segment 6
vs[uo]xseg6ei8.v,e32,mf4 | RSVD | V_ST | V_Ext | S3 | 000 |  | e32 | 32 | mf4 | 0.25 | -1 | 8 | nf6 | 6 |  |  | rs1 | vs2 | vs3 | 32 | 0.25 | 8 | 0.0625 | 1 | 1 | 6 | 000101 | 1 | 00111111 | 0 | 00000000 | 00000000
vs[uo]xseg6ei16.v,e32,mf4 | RSVD | V_ST | V_Ext | S3 | 101 |  | e32 | 32 | mf4 | 0.25 | -1 | 16 | nf6 | 6 |  |  | rs1 | vs2 | vs3 | 32 | 0.25 | 16 | 0.125 | 1 | 1 | 6 | 000101 | 1 | 00111111 | 0 | 00000000 | 00000000
vs[uo]xseg6ei32.v,e32,mf4 |  | V_ST | V_Ext | S3 | 110 |  | e32 | 32 | mf4 | 0.25 | -1 | 32 | nf6 | 6 |  |  | rs1 | vs2 | vs3 | 32 | 0.25 | 32 | 0.25 | 1 | 1 | 6 | 000101 | 1 | 00111111 | 0 | 00000000 | 00000000
vs[uo]xseg6ei8.v,e32,mf2 | RSVD | V_ST | V_Ext | S3 | 000 |  | e32 | 32 | mf2 | 0.5 | -1 | 8 | nf6 | 6 |  |  | rs1 | vs2 | vs3 | 32 | 0.5 | 8 | 0.125 | 1 | 1 | 6 | 000101 | 1 | 00111111 | 0 | 00000000 | 00000000
vs[uo]xseg6ei16.v,e32,mf2 |  | V_ST | V_Ext | S3 | 101 |  | e32 | 32 | mf2 | 0.5 | -1 | 16 | nf6 | 6 |  |  | rs1 | vs2 | vs3 | 32 | 0.5 | 16 | 0.25 | 1 | 1 | 6 | 000101 | 1 | 00111111 | 0 | 00000000 | 00000000
vs[uo]xseg6ei32.v,e32,mf2 |  | V_ST | V_Ext | S3 | 110 |  | e32 | 32 | mf2 | 0.5 | -1 | 32 | nf6 | 6 |  |  | rs1 | vs2 | vs3 | 32 | 0.5 | 32 | 0.5 | 1 | 1 | 6 | 000101 | 1 | 00111111 | 0 | 00000000 | 00000000
vs[uo]xseg6ei8.v,e32,m1 |  | V_ST | V_Ext | S3 | 000 |  | e32 | 32 | m1 | 1 | -1 | 8 | nf6 | 6 |  |  | rs1 | vs2 | vs3 | 32 | 1 | 8 | 0.25 | 1 | 1 | 6 | 000101 | 1 | 00111111 | 0 | 00000000 | 00000000
vs[uo]xseg6ei16.v,e32,m1 |  | V_ST | V_Ext | S3 | 101 |  | e32 | 32 | m1 | 1 | -1 | 16 | nf6 | 6 |  |  | rs1 | vs2 | vs3 | 32 | 1 | 16 | 0.5 | 1 | 1 | 6 | 000101 | 1 | 00111111 | 0 | 00000000 | 00000000
vs[uo]xseg6ei32.v,e32,m1 |  | V_ST | V_Ext | S3 | 110 |  | e32 | 32 | m1 | 1 | -1 | 32 | nf6 | 6 |  |  | rs1 | vs2 | vs3 | 32 | 1 | 32 | 1 | 1 | 1 | 6 | 000101 | 1 | 00111111 | 0 | 00000000 | 00000000
vs[uo]xseg6ei8.v,e32,m2 | RSVD | V_ST | V_Ext | S3 | 000 |  | e32 | 32 | m2 | 2 | -1 | 8 | nf6 | 6 |  |  | rs1 | vs2 | vs3 | 32 | 2 | 8 | 0.5 | 1 | 1 | 12 | 001011 | 1 | 11111111 | 0 | 00000000 | 00000000
vs[uo]xseg6ei16.v,e32,m2 | RSVD | V_ST | V_Ext | S3 | 101 |  | e32 | 32 | m2 | 2 | -1 | 16 | nf6 | 6 |  |  | rs1 | vs2 | vs3 | 32 | 2 | 16 | 1 | 1 | 1 | 12 | 001011 | 1 | 11111111 | 0 | 00000000 | 00000000
vs[uo]xseg6ei32.v,e32,m2 | RSVD | V_ST | V_Ext | S3 | 110 |  | e32 | 32 | m2 | 2 | -1 | 32 | nf6 | 6 |  |  | rs1 | vs2 | vs3 | 32 | 2 | 32 | 2 | 1 | 1 | 12 | 001011 | 1 | 11111111 | 1 | 01010101 | 10101010
vs[uo]xseg6ei8.v,e32,m4 | RSVD | V_ST | V_Ext | S3 | 000 |  | e32 | 32 | m4 | 4 | -1 | 8 | nf6 | 6 |  |  | rs1 | vs2 | vs3 | 32 | 4 | 8 | 1 | 1 | 1 | 24 | 010111 | 1 | 11111111 | 0 | 00000000 | 00000000
vs[uo]xseg6ei16.v,e32,m4 | RSVD | V_ST | V_Ext | S3 | 101 |  | e32 | 32 | m4 | 4 | -1 | 16 | nf6 | 6 |  |  | rs1 | vs2 | vs3 | 32 | 4 | 16 | 2 | 1 | 1 | 24 | 010111 | 1 | 11111111 | 2 | 10101010 | 10001000
vs[uo]xseg6ei32.v,e32,m4 | RSVD | V_ST | V_Ext | S3 | 110 |  | e32 | 32 | m4 | 4 | -1 | 32 | nf6 | 6 |  |  | rs1 | vs2 | vs3 | 32 | 4 | 32 | 4 | 1 | 1 | 24 | 010111 | 1 | 11111111 | 1 | 01110111 | 10001000
vs[uo]xseg6ei8.v,e32,m8 | RSVD | V_ST | V_Ext | S3 | 000 |  | e32 | 32 | m8 | 8 | -1 | 8 | nf6 | 6 |  |  | rs1 | vs2 | vs3 | 32 | 8 | 8 | 2 | 1 | 1 | 48 | 101111 | 1 | 11111111 | 4 | 10001000 | 10000000
vs[uo]xseg6ei16.v,e32,m8 | RSVD | V_ST | V_Ext | S3 | 101 |  | e32 | 32 | m8 | 8 | -1 | 16 | nf6 | 6 |  |  | rs1 | vs2 | vs3 | 32 | 8 | 16 | 4 | 1 | 1 | 48 | 101111 | 1 | 11111111 | 2 | 10101010 | 10000000
vs[uo]xseg6ei32.v,e32,m8 | RSVD | V_ST | V_Ext | S3 | 110 |  | e32 | 32 | m8 | 8 | -1 | 32 | nf6 | 6 |  |  | rs1 | vs2 | vs3 | 32 | 8 | 32 | 8 | 1 | 1 | 48 | 101111 | 1 | 11111111 | 1 | 01111111 | 10000000
## Unit Stride Store Segment 7
vsseg7e8[ff].v,e32,mf4 | RSVD | V_ST | V_Ext | S1 | 000 |  | e32 | 32 | mf4 | 0.25 | 00 | 8 | nf7 | 7 |  |  | rs1 | -0000 | vs3 | 8 | 0.0625 | - | - |  | 1 | 7 | 000110 | 1 | 01111111 | -
vsseg7e16[ff].v,e32,mf4 | RSVD | V_ST | V_Ext | S1 | 101 |  | e32 | 32 | mf4 | 0.25 | 00 | 16 | nf7 | 7 |  |  | rs1 | -0000 | vs3 | 16 | 0.125 | - | - |  | 1 | 7 | 000110 | 1 | 01111111 | -
vsseg7e32[ff].v,e32,mf4 |  | V_ST | V_Ext | S1 | 110 |  | e32 | 32 | mf4 | 0.25 | 00 | 32 | nf7 | 7 |  |  | rs1 | -0000 | vs3 | 32 | 0.25 | - | - |  | 1 | 7 | 000110 | 1 | 01111111 | -
vsseg7e8[ff].v,e32,mf2 | RSVD | V_ST | V_Ext | S1 | 000 |  | e32 | 32 | mf2 | 0.5 | 00 | 8 | nf7 | 7 |  |  | rs1 | -0000 | vs3 | 8 | 0.125 | - | - |  | 1 | 7 | 000110 | 1 | 01111111 | -
vsseg7e16[ff].v,e32,mf2 |  | V_ST | V_Ext | S1 | 101 |  | e32 | 32 | mf2 | 0.5 | 00 | 16 | nf7 | 7 |  |  | rs1 | -0000 | vs3 | 16 | 0.25 | - | - |  | 1 | 7 | 000110 | 1 | 01111111 | -
vsseg7e32[ff].v,e32,mf2 |  | V_ST | V_Ext | S1 | 110 |  | e32 | 32 | mf2 | 0.5 | 00 | 32 | nf7 | 7 |  |  | rs1 | -0000 | vs3 | 32 | 0.5 | - | - |  | 1 | 7 | 000110 | 1 | 01111111 | -
vsseg7e8[ff].v,e32,m1 |  | V_ST | V_Ext | S1 | 000 |  | e32 | 32 | m1 | 1 | 00 | 8 | nf7 | 7 |  |  | rs1 | -0000 | vs3 | 8 | 0.25 | - | - |  | 1 | 7 | 000110 | 1 | 01111111 | -
vsseg7e16[ff].v,e32,m1 |  | V_ST | V_Ext | S1 | 101 |  | e32 | 32 | m1 | 1 | 00 | 16 | nf7 | 7 |  |  | rs1 | -0000 | vs3 | 16 | 0.5 | - | - |  | 1 | 7 | 000110 | 1 | 01111111 | -
vsseg7e32[ff].v,e32,m1 |  | V_ST | V_Ext | S1 | 110 |  | e32 | 32 | m1 | 1 | 00 | 32 | nf7 | 7 |  |  | rs1 | -0000 | vs3 | 32 | 1 | - | - |  | 1 | 7 | 000110 | 1 | 01111111 | -
vsseg7e8[ff].v,e32,m2 |  | V_ST | V_Ext | S1 | 000 |  | e32 | 32 | m2 | 2 | 00 | 8 | nf7 | 7 |  |  | rs1 | -0000 | vs3 | 8 | 0.5 | - | - |  | 1 | 7 | 000110 | 1 | 01111111 | -
vsseg7e16[ff].v,e32,m2 |  | V_ST | V_Ext | S1 | 101 |  | e32 | 32 | m2 | 2 | 00 | 16 | nf7 | 7 |  |  | rs1 | -0000 | vs3 | 16 | 1 | - | - |  | 1 | 7 | 000110 | 1 | 01111111 | -
vsseg7e32[ff].v,e32,m2 | RSVD | V_ST | V_Ext | S1 | 110 |  | e32 | 32 | m2 | 2 | 00 | 32 | nf7 | 7 |  |  | rs1 | -0000 | vs3 | 32 | 2 | - | - |  | 1 | 14 | 001101 | 1 | 11111111 | -
vsseg7e8[ff].v,e32,m4 |  | V_ST | V_Ext | S1 | 000 |  | e32 | 32 | m4 | 4 | 00 | 8 | nf7 | 7 |  |  | rs1 | -0000 | vs3 | 8 | 1 | - | - |  | 1 | 7 | 000110 | 1 | 01111111 | -
vsseg7e16[ff].v,e32,m4 | RSVD | V_ST | V_Ext | S1 | 101 |  | e32 | 32 | m4 | 4 | 00 | 16 | nf7 | 7 |  |  | rs1 | -0000 | vs3 | 16 | 2 | - | - |  | 1 | 14 | 001101 | 1 | 11111111 | -
vsseg7e32[ff].v,e32,m4 | RSVD | V_ST | V_Ext | S1 | 110 |  | e32 | 32 | m4 | 4 | 00 | 32 | nf7 | 7 |  |  | rs1 | -0000 | vs3 | 32 | 4 | - | - |  | 1 | 28 | 011011 | 1 | 11111111 | -
vsseg7e8[ff].v,e32,m8 | RSVD | V_ST | V_Ext | S1 | 000 |  | e32 | 32 | m8 | 8 | 00 | 8 | nf7 | 7 |  |  | rs1 | -0000 | vs3 | 8 | 2 | - | - |  | 1 | 14 | 001101 | 1 | 11111111 | -
vsseg7e16[ff].v,e32,m8 | RSVD | V_ST | V_Ext | S1 | 101 |  | e32 | 32 | m8 | 8 | 00 | 16 | nf7 | 7 |  |  | rs1 | -0000 | vs3 | 16 | 4 | - | - |  | 1 | 28 | 011011 | 1 | 11111111 | -
vsseg7e32[ff].v,e32,m8 | RSVD | V_ST | V_Ext | S1 | 110 |  | e32 | 32 | m8 | 8 | 00 | 32 | nf7 | 7 |  |  | rs1 | -0000 | vs3 | 32 | 8 | - | - |  | 1 | 56 | 110111 | 1 | 11111111 | -
## Constant Stride Store Segment 7
vssseg7e8.v,e32,mf4 | RSVD | V_ST | V_Ext | S2 | 000 |  | e32 | 32 | mf4 | 0.25 | 10 | 8 | nf7 | 7 |  |  | rs1 | rs2 | vs3 | 8 | 0.0625 | - | - |  | 1 | 7 | 000110 | 1 | 01111111 | -
vssseg7e16.v,e32,mf4 | RSVD | V_ST | V_Ext | S2 | 101 |  | e32 | 32 | mf4 | 0.25 | 10 | 16 | nf7 | 7 |  |  | rs1 | rs2 | vs3 | 16 | 0.125 | - | - |  | 1 | 7 | 000110 | 1 | 01111111 | -
vssseg7e32.v,e32,mf4 |  | V_ST | V_Ext | S2 | 110 |  | e32 | 32 | mf4 | 0.25 | 10 | 32 | nf7 | 7 |  |  | rs1 | rs2 | vs3 | 32 | 0.25 | - | - |  | 1 | 7 | 000110 | 1 | 01111111 | -
vssseg7e8.v,e32,mf2 | RSVD | V_ST | V_Ext | S2 | 000 |  | e32 | 32 | mf2 | 0.5 | 10 | 8 | nf7 | 7 |  |  | rs1 | rs2 | vs3 | 8 | 0.125 | - | - |  | 1 | 7 | 000110 | 1 | 01111111 | -
vssseg7e16.v,e32,mf2 |  | V_ST | V_Ext | S2 | 101 |  | e32 | 32 | mf2 | 0.5 | 10 | 16 | nf7 | 7 |  |  | rs1 | rs2 | vs3 | 16 | 0.25 | - | - |  | 1 | 7 | 000110 | 1 | 01111111 | -
vssseg7e32.v,e32,mf2 |  | V_ST | V_Ext | S2 | 110 |  | e32 | 32 | mf2 | 0.5 | 10 | 32 | nf7 | 7 |  |  | rs1 | rs2 | vs3 | 32 | 0.5 | - | - |  | 1 | 7 | 000110 | 1 | 01111111 | -
vssseg7e8.v,e32,m1 |  | V_ST | V_Ext | S2 | 000 |  | e32 | 32 | m1 | 1 | 10 | 8 | nf7 | 7 |  |  | rs1 | rs2 | vs3 | 8 | 0.25 | - | - |  | 1 | 7 | 000110 | 1 | 01111111 | -
vssseg7e16.v,e32,m1 |  | V_ST | V_Ext | S2 | 101 |  | e32 | 32 | m1 | 1 | 10 | 16 | nf7 | 7 |  |  | rs1 | rs2 | vs3 | 16 | 0.5 | - | - |  | 1 | 7 | 000110 | 1 | 01111111 | -
vssseg7e32.v,e32,m1 |  | V_ST | V_Ext | S2 | 110 |  | e32 | 32 | m1 | 1 | 10 | 32 | nf7 | 7 |  |  | rs1 | rs2 | vs3 | 32 | 1 | - | - |  | 1 | 7 | 000110 | 1 | 01111111 | -
vssseg7e8.v,e32,m2 |  | V_ST | V_Ext | S2 | 000 |  | e32 | 32 | m2 | 2 | 10 | 8 | nf7 | 7 |  |  | rs1 | rs2 | vs3 | 8 | 0.5 | - | - |  | 1 | 7 | 000110 | 1 | 01111111 | -
vssseg7e16.v,e32,m2 |  | V_ST | V_Ext | S2 | 101 |  | e32 | 32 | m2 | 2 | 10 | 16 | nf7 | 7 |  |  | rs1 | rs2 | vs3 | 16 | 1 | - | - |  | 1 | 7 | 000110 | 1 | 01111111 | -
vssseg7e32.v,e32,m2 | RSVD | V_ST | V_Ext | S2 | 110 |  | e32 | 32 | m2 | 2 | 10 | 32 | nf7 | 7 |  |  | rs1 | rs2 | vs3 | 32 | 2 | - | - |  | 1 | 14 | 001101 | 1 | 11111111 | -
vssseg7e8.v,e32,m4 |  | V_ST | V_Ext | S2 | 000 |  | e32 | 32 | m4 | 4 | 10 | 8 | nf7 | 7 |  |  | rs1 | rs2 | vs3 | 8 | 1 | - | - |  | 1 | 7 | 000110 | 1 | 01111111 | -
vssseg7e16.v,e32,m4 | RSVD | V_ST | V_Ext | S2 | 101 |  | e32 | 32 | m4 | 4 | 10 | 16 | nf7 | 7 |  |  | rs1 | rs2 | vs3 | 16 | 2 | - | - |  | 1 | 14 | 001101 | 1 | 11111111 | -
vssseg7e32.v,e32,m4 | RSVD | V_ST | V_Ext | S2 | 110 |  | e32 | 32 | m4 | 4 | 10 | 32 | nf7 | 7 |  |  | rs1 | rs2 | vs3 | 32 | 4 | - | - |  | 1 | 28 | 011011 | 1 | 11111111 | -
vssseg7e8.v,e32,m8 | RSVD | V_ST | V_Ext | S2 | 000 |  | e32 | 32 | m8 | 8 | 10 | 8 | nf7 | 7 |  |  | rs1 | rs2 | vs3 | 8 | 2 | - | - |  | 1 | 14 | 001101 | 1 | 11111111 | -
vssseg7e16.v,e32,m8 | RSVD | V_ST | V_Ext | S2 | 101 |  | e32 | 32 | m8 | 8 | 10 | 16 | nf7 | 7 |  |  | rs1 | rs2 | vs3 | 16 | 4 | - | - |  | 1 | 28 | 011011 | 1 | 11111111 | -
vssseg7e32.v,e32,m8 | RSVD | V_ST | V_Ext | S2 | 110 |  | e32 | 32 | m8 | 8 | 10 | 32 | nf7 | 7 |  |  | rs1 | rs2 | vs3 | 32 | 8 | - | - |  | 1 | 56 | 110111 | 1 | 11111111 | -
## Indexed Stride Store Segment 7
vs[uo]xseg7ei8.v,e32,mf4 | RSVD | V_ST | V_Ext | S3 | 000 |  | e32 | 32 | mf4 | 0.25 | -1 | 8 | nf7 | 7 |  |  | rs1 | vs2 | vs3 | 32 | 0.25 | 8 | 0.0625 | 1 | 1 | 7 | 000110 | 1 | 01111111 | 0 | 00000000 | 00000000
vs[uo]xseg7ei16.v,e32,mf4 | RSVD | V_ST | V_Ext | S3 | 101 |  | e32 | 32 | mf4 | 0.25 | -1 | 16 | nf7 | 7 |  |  | rs1 | vs2 | vs3 | 32 | 0.25 | 16 | 0.125 | 1 | 1 | 7 | 000110 | 1 | 01111111 | 0 | 00000000 | 00000000
vs[uo]xseg7ei32.v,e32,mf4 |  | V_ST | V_Ext | S3 | 110 |  | e32 | 32 | mf4 | 0.25 | -1 | 32 | nf7 | 7 |  |  | rs1 | vs2 | vs3 | 32 | 0.25 | 32 | 0.25 | 1 | 1 | 7 | 000110 | 1 | 01111111 | 0 | 00000000 | 00000000
vs[uo]xseg7ei8.v,e32,mf2 | RSVD | V_ST | V_Ext | S3 | 000 |  | e32 | 32 | mf2 | 0.5 | -1 | 8 | nf7 | 7 |  |  | rs1 | vs2 | vs3 | 32 | 0.5 | 8 | 0.125 | 1 | 1 | 7 | 000110 | 1 | 01111111 | 0 | 00000000 | 00000000
vs[uo]xseg7ei16.v,e32,mf2 |  | V_ST | V_Ext | S3 | 101 |  | e32 | 32 | mf2 | 0.5 | -1 | 16 | nf7 | 7 |  |  | rs1 | vs2 | vs3 | 32 | 0.5 | 16 | 0.25 | 1 | 1 | 7 | 000110 | 1 | 01111111 | 0 | 00000000 | 00000000
vs[uo]xseg7ei32.v,e32,mf2 |  | V_ST | V_Ext | S3 | 110 |  | e32 | 32 | mf2 | 0.5 | -1 | 32 | nf7 | 7 |  |  | rs1 | vs2 | vs3 | 32 | 0.5 | 32 | 0.5 | 1 | 1 | 7 | 000110 | 1 | 01111111 | 0 | 00000000 | 00000000
vs[uo]xseg7ei8.v,e32,m1 |  | V_ST | V_Ext | S3 | 000 |  | e32 | 32 | m1 | 1 | -1 | 8 | nf7 | 7 |  |  | rs1 | vs2 | vs3 | 32 | 1 | 8 | 0.25 | 1 | 1 | 7 | 000110 | 1 | 01111111 | 0 | 00000000 | 00000000
vs[uo]xseg7ei16.v,e32,m1 |  | V_ST | V_Ext | S3 | 101 |  | e32 | 32 | m1 | 1 | -1 | 16 | nf7 | 7 |  |  | rs1 | vs2 | vs3 | 32 | 1 | 16 | 0.5 | 1 | 1 | 7 | 000110 | 1 | 01111111 | 0 | 00000000 | 00000000
vs[uo]xseg7ei32.v,e32,m1 |  | V_ST | V_Ext | S3 | 110 |  | e32 | 32 | m1 | 1 | -1 | 32 | nf7 | 7 |  |  | rs1 | vs2 | vs3 | 32 | 1 | 32 | 1 | 1 | 1 | 7 | 000110 | 1 | 01111111 | 0 | 00000000 | 00000000
vs[uo]xseg7ei8.v,e32,m2 | RSVD | V_ST | V_Ext | S3 | 000 |  | e32 | 32 | m2 | 2 | -1 | 8 | nf7 | 7 |  |  | rs1 | vs2 | vs3 | 32 | 2 | 8 | 0.5 | 1 | 1 | 14 | 001101 | 1 | 11111111 | 0 | 00000000 | 00000000
vs[uo]xseg7ei16.v,e32,m2 | RSVD | V_ST | V_Ext | S3 | 101 |  | e32 | 32 | m2 | 2 | -1 | 16 | nf7 | 7 |  |  | rs1 | vs2 | vs3 | 32 | 2 | 16 | 1 | 1 | 1 | 14 | 001101 | 1 | 11111111 | 0 | 00000000 | 00000000
vs[uo]xseg7ei32.v,e32,m2 | RSVD | V_ST | V_Ext | S3 | 110 |  | e32 | 32 | m2 | 2 | -1 | 32 | nf7 | 7 |  |  | rs1 | vs2 | vs3 | 32 | 2 | 32 | 2 | 1 | 1 | 14 | 001101 | 1 | 11111111 | 1 | 01010101 | 10101010
vs[uo]xseg7ei8.v,e32,m4 | RSVD | V_ST | V_Ext | S3 | 000 |  | e32 | 32 | m4 | 4 | -1 | 8 | nf7 | 7 |  |  | rs1 | vs2 | vs3 | 32 | 4 | 8 | 1 | 1 | 1 | 28 | 011011 | 1 | 11111111 | 0 | 00000000 | 00000000
vs[uo]xseg7ei16.v,e32,m4 | RSVD | V_ST | V_Ext | S3 | 101 |  | e32 | 32 | m4 | 4 | -1 | 16 | nf7 | 7 |  |  | rs1 | vs2 | vs3 | 32 | 4 | 16 | 2 | 1 | 1 | 28 | 011011 | 1 | 11111111 | 2 | 10101010 | 10001000
vs[uo]xseg7ei32.v,e32,m4 | RSVD | V_ST | V_Ext | S3 | 110 |  | e32 | 32 | m4 | 4 | -1 | 32 | nf7 | 7 |  |  | rs1 | vs2 | vs3 | 32 | 4 | 32 | 4 | 1 | 1 | 28 | 011011 | 1 | 11111111 | 1 | 01110111 | 10001000
vs[uo]xseg7ei8.v,e32,m8 | RSVD | V_ST | V_Ext | S3 | 000 |  | e32 | 32 | m8 | 8 | -1 | 8 | nf7 | 7 |  |  | rs1 | vs2 | vs3 | 32 | 8 | 8 | 2 | 1 | 1 | 56 | 110111 | 1 | 11111111 | 4 | 10001000 | 10000000
vs[uo]xseg7ei16.v,e32,m8 | RSVD | V_ST | V_Ext | S3 | 101 |  | e32 | 32 | m8 | 8 | -1 | 16 | nf7 | 7 |  |  | rs1 | vs2 | vs3 | 32 | 8 | 16 | 4 | 1 | 1 | 56 | 110111 | 1 | 11111111 | 2 | 10101010 | 10000000
vs[uo]xseg7ei32.v,e32,m8 | RSVD | V_ST | V_Ext | S3 | 110 |  | e32 | 32 | m8 | 8 | -1 | 32 | nf7 | 7 |  |  | rs1 | vs2 | vs3 | 32 | 8 | 32 | 8 | 1 | 1 | 56 | 110111 | 1 | 11111111 | 1 | 01111111 | 10000000
## Unit Stride Store Segment 8
vsseg8e8[ff].v,e32,mf4 | RSVD | V_ST | V_Ext | S1 | 000 |  | e32 | 32 | mf4 | 0.25 | 00 | 8 | nf8 | 8 |  |  | rs1 | -0000 | vs3 | 8 | 0.0625 | - | - |  | 1 | 8 | 000111 | 1 | 11111111 | -
vsseg8e16[ff].v,e32,mf4 | RSVD | V_ST | V_Ext | S1 | 101 |  | e32 | 32 | mf4 | 0.25 | 00 | 16 | nf8 | 8 |  |  | rs1 | -0000 | vs3 | 16 | 0.125 | - | - |  | 1 | 8 | 000111 | 1 | 11111111 | -
vsseg8e32[ff].v,e32,mf4 |  | V_ST | V_Ext | S1 | 110 |  | e32 | 32 | mf4 | 0.25 | 00 | 32 | nf8 | 8 |  |  | rs1 | -0000 | vs3 | 32 | 0.25 | - | - |  | 1 | 8 | 000111 | 1 | 11111111 | -
vsseg8e8[ff].v,e32,mf2 | RSVD | V_ST | V_Ext | S1 | 000 |  | e32 | 32 | mf2 | 0.5 | 00 | 8 | nf8 | 8 |  |  | rs1 | -0000 | vs3 | 8 | 0.125 | - | - |  | 1 | 8 | 000111 | 1 | 11111111 | -
vsseg8e16[ff].v,e32,mf2 |  | V_ST | V_Ext | S1 | 101 |  | e32 | 32 | mf2 | 0.5 | 00 | 16 | nf8 | 8 |  |  | rs1 | -0000 | vs3 | 16 | 0.25 | - | - |  | 1 | 8 | 000111 | 1 | 11111111 | -
vsseg8e32[ff].v,e32,mf2 |  | V_ST | V_Ext | S1 | 110 |  | e32 | 32 | mf2 | 0.5 | 00 | 32 | nf8 | 8 |  |  | rs1 | -0000 | vs3 | 32 | 0.5 | - | - |  | 1 | 8 | 000111 | 1 | 11111111 | -
vsseg8e8[ff].v,e32,m1 |  | V_ST | V_Ext | S1 | 000 |  | e32 | 32 | m1 | 1 | 00 | 8 | nf8 | 8 |  |  | rs1 | -0000 | vs3 | 8 | 0.25 | - | - |  | 1 | 8 | 000111 | 1 | 11111111 | -
vsseg8e16[ff].v,e32,m1 |  | V_ST | V_Ext | S1 | 101 |  | e32 | 32 | m1 | 1 | 00 | 16 | nf8 | 8 |  |  | rs1 | -0000 | vs3 | 16 | 0.5 | - | - |  | 1 | 8 | 000111 | 1 | 11111111 | -
vsseg8e32[ff].v,e32,m1 |  | V_ST | V_Ext | S1 | 110 |  | e32 | 32 | m1 | 1 | 00 | 32 | nf8 | 8 |  |  | rs1 | -0000 | vs3 | 32 | 1 | - | - |  | 1 | 8 | 000111 | 1 | 11111111 | -
vsseg8e8[ff].v,e32,m2 |  | V_ST | V_Ext | S1 | 000 |  | e32 | 32 | m2 | 2 | 00 | 8 | nf8 | 8 |  |  | rs1 | -0000 | vs3 | 8 | 0.5 | - | - |  | 1 | 8 | 000111 | 1 | 11111111 | -
vsseg8e16[ff].v,e32,m2 |  | V_ST | V_Ext | S1 | 101 |  | e32 | 32 | m2 | 2 | 00 | 16 | nf8 | 8 |  |  | rs1 | -0000 | vs3 | 16 | 1 | - | - |  | 1 | 8 | 000111 | 1 | 11111111 | -
vsseg8e32[ff].v,e32,m2 | RSVD | V_ST | V_Ext | S1 | 110 |  | e32 | 32 | m2 | 2 | 00 | 32 | nf8 | 8 |  |  | rs1 | -0000 | vs3 | 32 | 2 | - | - |  | 1 | 16 | 001111 | 1 | 11111111 | -
vsseg8e8[ff].v,e32,m4 |  | V_ST | V_Ext | S1 | 000 |  | e32 | 32 | m4 | 4 | 00 | 8 | nf8 | 8 |  |  | rs1 | -0000 | vs3 | 8 | 1 | - | - |  | 1 | 8 | 000111 | 1 | 11111111 | -
vsseg8e16[ff].v,e32,m4 | RSVD | V_ST | V_Ext | S1 | 101 |  | e32 | 32 | m4 | 4 | 00 | 16 | nf8 | 8 |  |  | rs1 | -0000 | vs3 | 16 | 2 | - | - |  | 1 | 16 | 001111 | 1 | 11111111 | -
vsseg8e32[ff].v,e32,m4 | RSVD | V_ST | V_Ext | S1 | 110 |  | e32 | 32 | m4 | 4 | 00 | 32 | nf8 | 8 |  |  | rs1 | -0000 | vs3 | 32 | 4 | - | - |  | 1 | 32 | 011111 | 1 | 11111111 | -
vsseg8e8[ff].v,e32,m8 | RSVD | V_ST | V_Ext | S1 | 000 |  | e32 | 32 | m8 | 8 | 00 | 8 | nf8 | 8 |  |  | rs1 | -0000 | vs3 | 8 | 2 | - | - |  | 1 | 16 | 001111 | 1 | 11111111 | -
vsseg8e16[ff].v,e32,m8 | RSVD | V_ST | V_Ext | S1 | 101 |  | e32 | 32 | m8 | 8 | 00 | 16 | nf8 | 8 |  |  | rs1 | -0000 | vs3 | 16 | 4 | - | - |  | 1 | 32 | 011111 | 1 | 11111111 | -
vsseg8e32[ff].v,e32,m8 | RSVD | V_ST | V_Ext | S1 | 110 |  | e32 | 32 | m8 | 8 | 00 | 32 | nf8 | 8 |  |  | rs1 | -0000 | vs3 | 32 | 8 | - | - |  | 1 | 64 | 111111 | 1 | 11111111 | -
## Unit Stride Store - Whole Register
vs8r.v,e32 |  | V_ST | V_Ext | S1 | 000 |  | e32 | 32 |  | - | 00 | 8 | nf8 | 8 |  |  | rs1 | 01000 | vs3 | 8 | 1 | - | - |  | 1 | 8 | 000111 | 1 | 11111111 | -
## Constant Stride Store Segment 8
vssseg8e8.v,e32,mf4 | RSVD | V_ST | V_Ext | S2 | 000 |  | e32 | 32 | mf4 | 0.25 | 10 | 8 | nf8 | 8 |  |  | rs1 | rs2 | vs3 | 8 | 0.0625 | - | - |  | 1 | 8 | 000111 | 1 | 11111111 | -
vssseg8e16.v,e32,mf4 | RSVD | V_ST | V_Ext | S2 | 101 |  | e32 | 32 | mf4 | 0.25 | 10 | 16 | nf8 | 8 |  |  | rs1 | rs2 | vs3 | 16 | 0.125 | - | - |  | 1 | 8 | 000111 | 1 | 11111111 | -
vssseg8e32.v,e32,mf4 |  | V_ST | V_Ext | S2 | 110 |  | e32 | 32 | mf4 | 0.25 | 10 | 32 | nf8 | 8 |  |  | rs1 | rs2 | vs3 | 32 | 0.25 | - | - |  | 1 | 8 | 000111 | 1 | 11111111 | -
vssseg8e8.v,e32,mf2 | RSVD | V_ST | V_Ext | S2 | 000 |  | e32 | 32 | mf2 | 0.5 | 10 | 8 | nf8 | 8 |  |  | rs1 | rs2 | vs3 | 8 | 0.125 | - | - |  | 1 | 8 | 000111 | 1 | 11111111 | -
vssseg8e16.v,e32,mf2 |  | V_ST | V_Ext | S2 | 101 |  | e32 | 32 | mf2 | 0.5 | 10 | 16 | nf8 | 8 |  |  | rs1 | rs2 | vs3 | 16 | 0.25 | - | - |  | 1 | 8 | 000111 | 1 | 11111111 | -
vssseg8e32.v,e32,mf2 |  | V_ST | V_Ext | S2 | 110 |  | e32 | 32 | mf2 | 0.5 | 10 | 32 | nf8 | 8 |  |  | rs1 | rs2 | vs3 | 32 | 0.5 | - | - |  | 1 | 8 | 000111 | 1 | 11111111 | -
vssseg8e8.v,e32,m1 |  | V_ST | V_Ext | S2 | 000 |  | e32 | 32 | m1 | 1 | 10 | 8 | nf8 | 8 |  |  | rs1 | rs2 | vs3 | 8 | 0.25 | - | - |  | 1 | 8 | 000111 | 1 | 11111111 | -
vssseg8e16.v,e32,m1 |  | V_ST | V_Ext | S2 | 101 |  | e32 | 32 | m1 | 1 | 10 | 16 | nf8 | 8 |  |  | rs1 | rs2 | vs3 | 16 | 0.5 | - | - |  | 1 | 8 | 000111 | 1 | 11111111 | -
vssseg8e32.v,e32,m1 |  | V_ST | V_Ext | S2 | 110 |  | e32 | 32 | m1 | 1 | 10 | 32 | nf8 | 8 |  |  | rs1 | rs2 | vs3 | 32 | 1 | - | - |  | 1 | 8 | 000111 | 1 | 11111111 | -
vssseg8e8.v,e32,m2 |  | V_ST | V_Ext | S2 | 000 |  | e32 | 32 | m2 | 2 | 10 | 8 | nf8 | 8 |  |  | rs1 | rs2 | vs3 | 8 | 0.5 | - | - |  | 1 | 8 | 000111 | 1 | 11111111 | -
vssseg8e16.v,e32,m2 |  | V_ST | V_Ext | S2 | 101 |  | e32 | 32 | m2 | 2 | 10 | 16 | nf8 | 8 |  |  | rs1 | rs2 | vs3 | 16 | 1 | - | - |  | 1 | 8 | 000111 | 1 | 11111111 | -
vssseg8e32.v,e32,m2 | RSVD | V_ST | V_Ext | S2 | 110 |  | e32 | 32 | m2 | 2 | 10 | 32 | nf8 | 8 |  |  | rs1 | rs2 | vs3 | 32 | 2 | - | - |  | 1 | 16 | 001111 | 1 | 11111111 | -
vssseg8e8.v,e32,m4 |  | V_ST | V_Ext | S2 | 000 |  | e32 | 32 | m4 | 4 | 10 | 8 | nf8 | 8 |  |  | rs1 | rs2 | vs3 | 8 | 1 | - | - |  | 1 | 8 | 000111 | 1 | 11111111 | -
vssseg8e16.v,e32,m4 | RSVD | V_ST | V_Ext | S2 | 101 |  | e32 | 32 | m4 | 4 | 10 | 16 | nf8 | 8 |  |  | rs1 | rs2 | vs3 | 16 | 2 | - | - |  | 1 | 16 | 001111 | 1 | 11111111 | -
vssseg8e32.v,e32,m4 | RSVD | V_ST | V_Ext | S2 | 110 |  | e32 | 32 | m4 | 4 | 10 | 32 | nf8 | 8 |  |  | rs1 | rs2 | vs3 | 32 | 4 | - | - |  | 1 | 32 | 011111 | 1 | 11111111 | -
vssseg8e8.v,e32,m8 | RSVD | V_ST | V_Ext | S2 | 000 |  | e32 | 32 | m8 | 8 | 10 | 8 | nf8 | 8 |  |  | rs1 | rs2 | vs3 | 8 | 2 | - | - |  | 1 | 16 | 001111 | 1 | 11111111 | -
vssseg8e16.v,e32,m8 | RSVD | V_ST | V_Ext | S2 | 101 |  | e32 | 32 | m8 | 8 | 10 | 16 | nf8 | 8 |  |  | rs1 | rs2 | vs3 | 16 | 4 | - | - |  | 1 | 32 | 011111 | 1 | 11111111 | -
vssseg8e32.v,e32,m8 | RSVD | V_ST | V_Ext | S2 | 110 |  | e32 | 32 | m8 | 8 | 10 | 32 | nf8 | 8 |  |  | rs1 | rs2 | vs3 | 32 | 8 | - | - |  | 1 | 64 | 111111 | 1 | 11111111 | -
## Indexed Stride Store Segment 8
vs[uo]xseg8ei8.v,e32,mf4 | RSVD | V_ST | V_Ext | S3 | 000 |  | e32 | 32 | mf4 | 0.25 | -1 | 8 | nf8 | 8 |  |  | rs1 | vs2 | vs3 | 32 | 0.25 | 8 | 0.0625 | 1 | 1 | 8 | 000111 | 1 | 11111111 | 0 | 00000000 | 00000000
vs[uo]xseg8ei16.v,e32,mf4 | RSVD | V_ST | V_Ext | S3 | 101 |  | e32 | 32 | mf4 | 0.25 | -1 | 16 | nf8 | 8 |  |  | rs1 | vs2 | vs3 | 32 | 0.25 | 16 | 0.125 | 1 | 1 | 8 | 000111 | 1 | 11111111 | 0 | 00000000 | 00000000
vs[uo]xseg8ei32.v,e32,mf4 |  | V_ST | V_Ext | S3 | 110 |  | e32 | 32 | mf4 | 0.25 | -1 | 32 | nf8 | 8 |  |  | rs1 | vs2 | vs3 | 32 | 0.25 | 32 | 0.25 | 1 | 1 | 8 | 000111 | 1 | 11111111 | 0 | 00000000 | 00000000
vs[uo]xseg8ei8.v,e32,mf2 | RSVD | V_ST | V_Ext | S3 | 000 |  | e32 | 32 | mf2 | 0.5 | -1 | 8 | nf8 | 8 |  |  | rs1 | vs2 | vs3 | 32 | 0.5 | 8 | 0.125 | 1 | 1 | 8 | 000111 | 1 | 11111111 | 0 | 00000000 | 00000000
vs[uo]xseg8ei16.v,e32,mf2 |  | V_ST | V_Ext | S3 | 101 |  | e32 | 32 | mf2 | 0.5 | -1 | 16 | nf8 | 8 |  |  | rs1 | vs2 | vs3 | 32 | 0.5 | 16 | 0.25 | 1 | 1 | 8 | 000111 | 1 | 11111111 | 0 | 00000000 | 00000000
vs[uo]xseg8ei32.v,e32,mf2 |  | V_ST | V_Ext | S3 | 110 |  | e32 | 32 | mf2 | 0.5 | -1 | 32 | nf8 | 8 |  |  | rs1 | vs2 | vs3 | 32 | 0.5 | 32 | 0.5 | 1 | 1 | 8 | 000111 | 1 | 11111111 | 0 | 00000000 | 00000000
vs[uo]xseg8ei8.v,e32,m1 |  | V_ST | V_Ext | S3 | 000 |  | e32 | 32 | m1 | 1 | -1 | 8 | nf8 | 8 |  |  | rs1 | vs2 | vs3 | 32 | 1 | 8 | 0.25 | 1 | 1 | 8 | 000111 | 1 | 11111111 | 0 | 00000000 | 00000000
vs[uo]xseg8ei16.v,e32,m1 |  | V_ST | V_Ext | S3 | 101 |  | e32 | 32 | m1 | 1 | -1 | 16 | nf8 | 8 |  |  | rs1 | vs2 | vs3 | 32 | 1 | 16 | 0.5 | 1 | 1 | 8 | 000111 | 1 | 11111111 | 0 | 00000000 | 00000000
vs[uo]xseg8ei32.v,e32,m1 |  | V_ST | V_Ext | S3 | 110 |  | e32 | 32 | m1 | 1 | -1 | 32 | nf8 | 8 |  |  | rs1 | vs2 | vs3 | 32 | 1 | 32 | 1 | 1 | 1 | 8 | 000111 | 1 | 11111111 | 0 | 00000000 | 00000000
vs[uo]xseg8ei8.v,e32,m2 | RSVD | V_ST | V_Ext | S3 | 000 |  | e32 | 32 | m2 | 2 | -1 | 8 | nf8 | 8 |  |  | rs1 | vs2 | vs3 | 32 | 2 | 8 | 0.5 | 1 | 1 | 16 | 001111 | 1 | 11111111 | 0 | 00000000 | 00000000
vs[uo]xseg8ei16.v,e32,m2 | RSVD | V_ST | V_Ext | S3 | 101 |  | e32 | 32 | m2 | 2 | -1 | 16 | nf8 | 8 |  |  | rs1 | vs2 | vs3 | 32 | 2 | 16 | 1 | 1 | 1 | 16 | 001111 | 1 | 11111111 | 0 | 00000000 | 00000000
vs[uo]xseg8ei32.v,e32,m2 | RSVD | V_ST | V_Ext | S3 | 110 |  | e32 | 32 | m2 | 2 | -1 | 32 | nf8 | 8 |  |  | rs1 | vs2 | vs3 | 32 | 2 | 32 | 2 | 1 | 1 | 16 | 001111 | 1 | 11111111 | 1 | 01010101 | 10101010
vs[uo]xseg8ei8.v,e32,m4 | RSVD | V_ST | V_Ext | S3 | 000 |  | e32 | 32 | m4 | 4 | -1 | 8 | nf8 | 8 |  |  | rs1 | vs2 | vs3 | 32 | 4 | 8 | 1 | 1 | 1 | 32 | 011111 | 1 | 11111111 | 0 | 00000000 | 00000000
vs[uo]xseg8ei16.v,e32,m4 | RSVD | V_ST | V_Ext | S3 | 101 |  | e32 | 32 | m4 | 4 | -1 | 16 | nf8 | 8 |  |  | rs1 | vs2 | vs3 | 32 | 4 | 16 | 2 | 1 | 1 | 32 | 011111 | 1 | 11111111 | 2 | 10101010 | 10001000
vs[uo]xseg8ei32.v,e32,m4 | RSVD | V_ST | V_Ext | S3 | 110 |  | e32 | 32 | m4 | 4 | -1 | 32 | nf8 | 8 |  |  | rs1 | vs2 | vs3 | 32 | 4 | 32 | 4 | 1 | 1 | 32 | 011111 | 1 | 11111111 | 1 | 01110111 | 10001000
vs[uo]xseg8ei8.v,e32,m8 | RSVD | V_ST | V_Ext | S3 | 000 |  | e32 | 32 | m8 | 8 | -1 | 8 | nf8 | 8 |  |  | rs1 | vs2 | vs3 | 32 | 8 | 8 | 2 | 1 | 1 | 64 | 111111 | 1 | 11111111 | 4 | 10001000 | 10000000
vs[uo]xseg8ei16.v,e32,m8 | RSVD | V_ST | V_Ext | S3 | 101 |  | e32 | 32 | m8 | 8 | -1 | 16 | nf8 | 8 |  |  | rs1 | vs2 | vs3 | 32 | 8 | 16 | 4 | 1 | 1 | 64 | 111111 | 1 | 11111111 | 2 | 10101010 | 10000000
vs[uo]xseg8ei32.v,e32,m8 | RSVD | V_ST | V_Ext | S3 | 110 |  | e32 | 32 | m8 | 8 | -1 | 32 | nf8 | 8 |  |  | rs1 | vs2 | vs3 | 32 | 8 | 32 | 8 | 1 | 1 | 64 | 111111 | 1 | 11111111 | 1 | 01111111 | 10000000

## V-Examples
EXAMPLES
|  |  |  | Decode - 0 | Decode - 1 |  | Decode-8
|  |  |  | EMUL=1 | EMUL=2 |  | EMUL=8
EEW = | MEW (Unit stride/Strided
SEW (Indexed)
EMUL = | (EEW/SEW)*LMUL (Unit stride/Strided)
LMUL (Indexed)
SEW=32, LMUL=1
Example 1
VLE8.v v1, (x2) | EEW=8, EMUL=1/4 |  |  | x2
| VLEN = (128/8)*1/4=4 | Byte loads to address x2, x2+1, x2+2, x2+3 | v1[31:24] = data[x2+3] | v1
|  |  | v1[23:16] = data[x2+2] | iter=0
v1[15:8] = data[x2+1]
v1[7:0]. = data[x2]
Example 2
VSE16.v v1, (x2) | EEW=16, EMUL=1/2
| VLEN = 4 | HW stores to addres x2, x2+2, x2+4, x2+6 | data[x2+7] = v2[63:56]
data[x2+6] = v2[55:48]
data[x2+5] = v2[47:40]
data[x2+4] = v2[39:32]
data[x2+3] = v2[31:24]
data[x2+2] = v2[23:16]
data[x2+1] = v2[15:8]
data[x2] = v2[7:0]
Example 3
VLSE32 v2, (x2), x3 | EEW=32, EMUL=1 | Word loads to address x2, x2+x3, x2+2*x3, x2+3*x3 | v1[127:96] = word_data(x2+3*x3) | x2 | x2 |  | x2
| VLEN = 4 |  | v1[95:64] = word_data(x2+2*x3) | x3 | x3 |  | x3
|  |  | v1[63:32] = word_data(x2+1*x3) | v2 | v3 |  | v10
|  |  | v1[31:0] = word_data(x2) | iter=0 | iter=1 |  | iter=7
Example 4 | SEW=32, LMUL=4
VLSEG2E32 v4, (x2) | NF=2, EEW=32, EMUL=4 | Segment0 loads to address x2, x2+2, x2+4, x2+6 | v1[31:24]= data[x2+6] | x2 | x2 | x2 | x2 | x2 | x2 | x2 | x2
| VLEN = 4 (per segment) | segment1 loads to address x2+1, x2+3, x2+5, x2+7 | v1[23:16]= data[x2+4] | v4 | v5 | v6 | v7 | v8 | v9 | v10 | v11
|  |  | v1[15:8] = data[x2+2] | iter=0 | iter=1 | iter=2 | iter=3 | iter=0 | iter=1 | iter=2 | iter=3
|  |  | v1[7:0]. = data[x2] | seg=0 | seg=0 | seg=0 | seg=0 | seg=1 | seg=1 | seg=1 | seg=1
v2[31:24]= data[x2+7]
v2[23:16]= data[x2+5]
v2[15:8] = data[x2+3]
v2[7:0]. = data[x2+1]
SEW=32, LMUL=1
vluxe16.v | EEW(Data) = 32, EMUL(Data)=1
EEW(Index)=16, EMUL(Index)=1/2
SEW=32, LMUL=8
vluxe16.v v8, (x2), v16 | EEW(Data)=32, EMUL(Data)=8 |  | data[x2+v*] | bar: v4 iter=0 to v11 iter=3
| EEW(Index)=16, EMUL(Index)=4 |  |  | v16 | v16 | v17 | v17 | v18 | v18 | v19 | v19
| Data register v8-v15 |  |  | v8 | v9 | v10 | v11 | v12 | v13 | v14 | v15
| Index registers v16-v19 |  |  | v8: iter=0; v15: iter=7
SEW=16, LMUL=4
vluxe32.v v8, (x2), v16 | EEW(Data)=16, EMUL(Data)=4 | bar: v8 to v15
| EEW(Index)=32, EMUL(Index)=8 |  |  | v16 | v17 | v18 | v19 | v20 | v21 | v22 | v23
| Data register v8-v11 |  |  | v8 | v8 | v9 | v9 | v10 | v10 | v11 | v11
| Index registers v16-v23 |  |  | v16: iter=0; v23: iter=7
VSLIDE | Example 1 | [10 empty] | SEW=8 |  | Elements =
|  |  |  | v17: v2; v18: e15; v19: e14; v22: e0 | LMUL = 2 |  | 16
|  |  |  | v17: v3; v18: e31; v19: e30; v22: e16 |  |  | 16
|  |  | v10, v2, v3 | iter0 | v10 | e7 | e0 | e7 |  | e0 |  | Slide by 8 |  | 16
|  |  | v11, v2, v3 | iter1 | v11 | e24 | e16 | e15 |  | e8 |  |  |  | 16
|  |  | v12, v2, v3 | v16: iter2; v17: v12; v20: e31; v22: e25 |  |  | 16
[8 empty] | 32+8 | 40 | << end | (id internal compute to figure v12)
Example 2
SEW=16
|  |  | v10, v2, v3 | v16: iter0; v17: v2; v18: e7; v22: e0 | LMUL = 2 |  | 8
|  |  | v11, v2, v3 | v16: iter1; v17: v3; v18: e15; v22: e8 | Slide by 8 |  | 8
|  |  | v12, v2, v3 | v16: iter2
|  |  | v10, v2, v3 | iter0 | v10 | e7 |  |  |  | e0 | << No need to dispatch |  |  | 8
|  |  | v11, v2, v3 | v16: iter0; v17: v11; v18: e7; v22: e0 |  |  | 8
|  |  | v12, v2, v3 | v16: iter1; v17: v12; v18: e15; v22: e8 |  |  | 8
v13
[8 empty] | Shift > Vlen |  | << start | (id internal compute to figure v11)
AVL = 40
VLMAX = 32 | (Maximum of 128)
LMUL=4
SEW = 16 (8 elements)
s/w loop 1: | VL = 32 | Mask = 128'h000000fffff
| vle16/vwmul | iter = 1 , iter_mask = 16'h00ff
iter = 2 , iter_mask = 16'h00ff
iter = 3 , iter_mask = 16'h00ff
iter = 4 , iter_mask = 16'h00ff
s/w loop 2: | VL = 8 | Mask = 128'h000000000ff
| vle16/vwmul | iter = 1 , iter_mask = 16'h00ff
|  | iter = 2 , iter_mask = 16'h00ff | << Don’t need to dispatch
|  | iter = 3 , iter_mask = 16'h00ff | << Don’t need to dispatch
|  | iter = 4 , iter_mask = 16'h00ff | << Don’t need to dispatch
|  | Narrowing | Lmul>=1 | v16: vd; v17: vs1; v18: vs2
|  |  |  | vd | vs1 | vs2+1
|  | Widening | Lmul>=1 | v16: vd; v17: vs1; v18: vs2
|  |  |  | vd+1 | vs1 | vs2
Mask
| vset: vl = 8, vlmax = 8 |  | id_iter_mask[15:0] | v16: vm; v17: tail mask eqn
AVL = 38 | S/w Iter 0 = 8 | H/w Iter 0 = 4 | 00ff | v16: 3:0
EEW=32 (4 elements) |  | H/w Iter 1 = 4 | 00ff | v16: 7:4
LMUL=2 | vset: vl = 8, vlmax = 8
| S/w Iter 1 = 8 | H/w Iter 0 = 4 | 00ff | v16: 3:0
|  | H/w Iter 1 = 4 | 00ff | v16: 7:4
vset: vl = 8, vlmax = 8
| S/w Iter 2 = 8 | H/w Iter 0 = 4 | 00ff | v16: 3:0
|  | H/w Iter 1 = 4 | 00ff | v16: 7:4
vset: vl = 8, vlmax = 8
| S/w Iter 3 = 8 | H/w Iter 0 = 4, last_iter = 0 | 00ff | v16: 3:0
|  | H/w Iter 1 = 4, last_iter = 1 | 00ff | v16: 7:4
vset: vl = 6, vlmax = 8
| S/w Iter 4 = 6 | H/w Iter 0 = 4, last_iter = 0 | 3f | v16: 3:0; v17: id_iter_mask[15:0] = ffff;
|  | H/w Iter 1 = 2, last_iter = 1 | 3 | v16: 7:4; v17: mod = vl % (vlmax/vlmul)
if (mod) begin
for (i=mod; i<=16, i++) begin
id_tier_mask[i] = 0 if last_iter
end
[6 empty] | 7 | 6 | 5 | 4 | 3 | 2 | 1 | 0
[6 empty] | V7 | V6 | V5 | V4 | V3 | V2 | V1 | V0
[6 empty] | A31..A28 | A27..A24 | A23..A20 | A19..A16 | A15..A12 | A11..A8 | A7..A4 | A3..A0
[6 empty] | V15 | V14 | V13 | V12 | V11 | V10 | V9 | V8
[6 empty] | b31..B28 | B27..B24 | B23..B20 | B19..B16 | B15..B12 | B11..B8 | B7..B4 | B3..B0
|  |  |  | SlideUp | Shft_amt = 0 | A31..A28 | A27..A24 | A23..A20 | A19..A16 | A15..A12 | A11..A8 | A7..A4 | A3..A0
|  |  |  | v17: dispatch =; v18: v15,v7,0 |  | v8,v0,0
|  |  |  | SlideUp | 1 | A30..A27 | A26..A23 | A22..A19 | A18..A15 | A14..A11 | A10..A7 | A6..A3 | A2..A0,B0
|  |  |  | SlideUp | 5 | A26..A23 | A22..A19 | A18..A15 | A14..A11 | A10..A7 | A6..A3 | A2..A0,B4 | B3..B0
SlideUp
|  |  |  | SlideUp | MAX | A0,B30.B28 | B27..B24 | B23..B20 | B19..B16 | B15..B12 | B11..B8 | B7..B4 | B3..B0
|  |  |  | v17: dispatch =; v18: v15,v7,max; v19: v14,v6,max |  | v8, v0, max | Keep old value
[6 empty] | 0 | 1 | 2 | 3 | 4 | 5 | 6 | 7
|  |  |  | Slidedwn | Shft_amt=1 | 0..A31..A29 | A28..A25 | A24..A21 | A20..A17 | A16..A13 | A12..A9 | A8..A5 | A4..A1
|  |  |  | Slidedwn | Shft_amt=5 | 0 | 0..A31..A29 | A28..A25 | A24..A21 | A20..A17 | A16..A13 | A12..A9 | A8..A5
|  |  |  | Slidedwn | Shft_amt= 31 | 0 | 0 | 0 | 0 | 0 | 0 | 0 | 00_A31
[6 empty] | v15,v7,max 0: v15, v7, 1; v14,v6,max 6: v9, v1, 1; v8, v0, max 7: v8, v0, 1 | Keep 0
[5 empty] | dispatch = | v15,v7,max 0: 7; v14,v6,max 6: 1; v8, v0, max 7: 0
[5 empty] | Shft_amt= 27 | 0 | 0 | 0 | 0 | 0 | 0 | 0.0.0_A31 | A30..A23
[6 empty] | v15, v7, 1 | [5 empty] | v9, v1, 1 | v8, v0, 1
[5 empty] | dispatch = | v15,v7,max 0: 7; v14,v6,max 6: 1; v8, v0, max 7: 0
[5 empty] | Iteration count | 7 | 6 | 5 | 4 | 3 | 2 | 1 | 0
|  |  | Slideup | Amt=0 | Src | 0 | 1 | 2 | 3 | 4 | 5 | 6 | 7
[5 empty] | Dst | 8 | 9 | 10 | 11 | 12 | 13 | 14 | 15
Slide down
|  |  | Size=32, each element contains 4 | Amt=5 | Src | 7 | 6 | 5 | 4 | 3 | 2 | 1 | 0
Dst
VSLIDE_UP
UP
[6 empty] | SEW=32 | lmul=4 | Amt=6
[6 empty] | I0 | I1 | I2 | I3
[6 empty] | 3,2,1,0 | 3,2,1,0 | 3,2,1,0 | 3,2,1,0
[5 empty] | src2 | 0 8: v0; 1 9: v0; 2 10: v1; 3 11: v2
[5 empty] | vd | v4 | v5 | v6 | v7 |  |  |  | addr
SEW
[5 empty] | result | v4,v4,v4,v4 | v0,v0,v5,v5 | v1,v1,v0,v0 | v2,v2,v1,v1 |  |  | sew=32 | amt/4 | >>2 | 10 | 2
[6 empty] | 6 14: sew=16; 7 15: amt/8 | >>3 | 11 | 1
[6 empty] | 6 14: sew=8; 7 15: amt/16 | >>4 | 100 | 0
[6 empty] | SEW=32 | lmul=4 | Amt=9
[6 empty] | I0 | I1 | I2 | I3
[6 empty] | 3,2,1,0 | 3,2,1,0 | 3,2,1,0 | 3,2,1,0
src2 | bar: 0 8 to 3 11
[5 empty] | vd | 0 8: v4; 1 9: v5; 2 10: v6; 3 11: v7
[5 empty] | result | 0 8: v4,v4,v4,v4; 1 9: v5,v5,v5,v5; 2 10: v0,v0,v0,v6; 3 11: v1,v1,v1,v0
VSLIDE_DOWN
[6 empty] | SEW=32 | lmul=4 | Amt=6
[6 empty] | I0 | I1 | I2 | I3
[6 empty] | 3,2,1,0 | 3,2,1,0 | 3,2,1,0 | 3,2,1,0
[5 empty] | src2 | 0 8: v2,v1
[5 empty] | vd | 0 8: v4; 1 9: v5; 2 10: v6; 3 11: v7
[5 empty] | result | 0 8: v2,v2,v1,v1
[6 empty] | SEW=32 | lmul=4 | Amt=9
[6 empty] | I0 | I1 | I2 | I3
[6 empty] | 3,2,1,0 | 3,2,1,0 | 3,2,1,0 | 3,2,1,0
src2 | bar: 0 8 to 3 11
[5 empty] | vd | 0 8: v4; 1 9: v5; 2 10: v6; 3 11: v7
[5 empty] | result | 0 8: 0,0,0,0; 1 9: 0,0,0,0; 2 10: 0,v3,v3,v3; 3 11: v3,v2,v2,v2
Shft_amt to addr
|  |  | lmul=1 | size=32
VCOMPRESS
lmul=4, sew = 16
Src1 | 7 elements ==1
Src2 | 6 elems == 1
src3 | 0 elems == 1
src4 | 4 elems == 1 | [13 empty] | X | bar: 5 13; 7 15
[9 empty] | 0 | 1 | 2 | 3 | 4
vd0 | 8 elems overwritten |  |  |  |  | 3 11: 0; 4 12: 1; 5 13: 2
vd0+1 | 8 elems overwritten |  |  |  |  | 5 13: 0; 6 14: 1; 7 15: 2
vd0+2 | old - NOP |  |  |  |  | 3 11: clk; 5 13: clk; 7 15: 0
vd0+3 | old - NOP |  |  |  |  | 4 12: a+b; 5 13: a+b; 6 14: a+b+c
[9 empty] | 0 | 0 | 1 | 1 | 2 | 2
vl (tail) = 2 | [5 empty] | 7 15: 0 | 0 | 1 | 1
lmul=2, sew=32
vd | vs | 2 out of 4 elems (set mask = 1 1 0 0 ) | last_iter = 0
vd+1 | vs+1 | 0 out of 4 elems. (set mask = 1 1 1 1) | last_iter = 1
| SB | LQ
|  | 7 |  |  | st [r10]
6
|  | 5 | VEC |  | LD r2, [r10] | bar: 0 8 to 1 9
|  | 4 |  |  |  | 2 10: SB full; 3 11: <<< Stall
|  | 3 | st |  | Vec, vs1, r3 | bar: 1 9 to 2 10
|  | 2 | old |  |  | 1 9: _0a; 6 14: _1a
|  | 1 | old
|  | 0 | old
Solution
| TIMING PATH | Skid Buffer
VEC FUNC ISSUE
LQID - Out of order handling
LDQ ID Scheme
|  | TODO: |  |  |  | 0 8: LdqID; 1 9: WrPtr
|  | Add MEM-ID port : SB_FULL, LQ_FULL, NxtLdqId : WrPtr - maintained in lq |  |  | Branch | 0 | 0 | DE | EX |  | CMT-0
|  | Stage LDQID in EX/FP/VEC |  |  |  | 2 10: int_vld; 3 11: wrptr++
|  | Remove pipe_stage in EX/FP/VEC |  |  | LD | 0 8: 1; 5 13: DE; 6 14: EX | CMT-1
|  | Enable 3 wr ports - one from each unit |  |  |  | 3 11: Mispred; 4 12: Mispred; 5 13: wrptr=1 int_vld; 6 14: wrptr++ SB_FULL
|  | Kill rtr to id - no handshake |  |  | Non-EX : FP/VEC | 0 8: Last avail -2; 6 14: DE; 7 15: FP |  |  |  | CMT-2
|  | Commit time handling in LQ - rdptr++, SB pull |  |  |  | 6 14: wrptr=2 int_vld; 7 15: LQ_FULL
DE - Kill
LDQID change :
[5 empty] | Last Commit | 0 8: 3
|  |  |  | Instr = A (Vec) | NxtLQID | 0 8: 4
[5 empty] | Alloc | 4 |  | - | - | 5 | - | - | - | -
Dest = | bar: 0 8 to 7 15
[5 empty] | Src 1,2 | v0,v4 | v0,v4 | v0,v4 | v0,v4 | v1,v5 | v1,v5 | v1,v5 | v1,v5
[5 empty] | Mask = v0 | Hazard = v8 | - | - | - | Hazard = v9 | - | - | -
|  |  |  | replay_cnt |  | 0 | 7 | 6 | 5 | 4 | 3 | 2 | 1
|  |  |  | replay_cnt_start |  | 0 8: 7
instr_disp_complete
[5 empty] | Alloc | [8 empty] | 6
|  |  |  | Instr = B (ADD) |  | 7 15: Dest = | rs4
[6 empty] | 7 15: Src = | rs1
[6 empty] | 7 15: replay_cnt | 0
[5 empty] | instr_disp_complete = ~(¦replay_cnt[7:1]) & ~(¦replay_cnt_start[7:0]) | [8 empty] | instr_disp_complete
[6 empty] | 7 15: 0 | 1 | 2 | 3
|  |  |  | 0 | 2 | 0 8: 0; 1 9: 16; 6 14: 0; 7 15: 0 | 1 | 2 | 3
|  |  |  | 1 | 1 | 0 8: 0; 1 9: 16; 6 14: 1; 7 15: 0 | 0 | 1 | 1
|  |  |  | 2 | 0 | 0 | 16 |  | 0 | 1 | 0*2+1 | 2 | 0 | 0 | 0 | 0
[5 empty] | 2 | 1 | 32 |  | 1 | 1 | 0*2+1
[5 empty] | 1 | 1 | 16 |  | 2 | 3 | 1*2+1
[5 empty] | 0 | 1 | 16 |  | 3 | 3 | 1*2+1
[5 empty] | 2 | 0 8: 2; 1 9: 48; 3 11: 4; 4 12: 5
[5 empty] | 1 | 0 8: 2; 1 9: 32; 3 11: 5; 4 12: 5
[5 empty] | 0 | 0 8: 2; 1 9: 16; 3 11: 6; 4 12: 7
[6 empty] | 3 | 64 |  | 7 | 7
[6 empty] | 3 | 32 |  | 8
[6 empty] | 3 | 16 |  | 9
[6 empty] | 4 | 80 |  | 10
[6 empty] | 4 | 32 |  | 11
[6 empty] | 4 | 32 |  | 12
13
14
15
16
17
[7 empty] | 1101 | 10 | 11
[7 empty] | 1100 | 11 | 100
[7 empty] | 1010 | 101 | 110
[7 empty] | 1011 | 100 | 101
[7 empty] | 1101010 | 10101 | 10110
[7 empty] | 1101011 | 10100 | 10101
[7 empty] | 1100000 | 11111 | 0
[7 empty] | neg num | 1s comp | 1s comp+1 | lzc location
[7 empty] | 1111 | 0 | 1 | 1
[7 empty] | 1101 | 10 | 11 | 2
[7 empty] | 1100 | 11 | 100 | 3
[7 empty] | 1110 | 1 | 10 | 2
[7 empty] | 1010 | 101 | 110 | 4
[7 empty] | 1111 | 0 | 1 | 1
[7 empty] | 1110 | 1 | 10 | 2
[7 empty] | 1101 | 10 | 11 | 2
[7 empty] | 1100 | 11 | 100 | 3
[7 empty] | 1011 | 100 | 101 | 3
[7 empty] | 1010 | 101 | 110 | 3
[7 empty] | 1001 | 110 | 111 | 3
[7 empty] | 1000 | 111 | 1000 | 4
Index incr